## Sheet1
| K9IVB's List for VNA Bridge and Substitute Parts |  | 2012-03-29 |  | Ref
| See alternate info at bottom of the page ! |  |  |  | not updated
Ref # | Disc | Mfg | Mfg Part # | Mouser # | $ / ea | Digikey #
VNA BridgeParts [3BeadBalunBridge]
J1, 2, 3, 4 | SMA END LAUNCH PCB MNT JACK .062 GOLD | Amphenol Connex | 132289 | 523-132289 | 4.64 | ACX1427-ND
| RG178 [$0.63 /ft] [0.072"D -50 ohm] | Wireman | # 157 |  | 0.63/ft
| UT-47 | Micro-coax | UT-47
| 3M Scotch 27 fiberglass tape [$0.10 / ft] | Wireman | # 925 |  | 0.10/ft
| Glass Cloth Tape 1/2"-66 feet | Amidon |  |  | 6.5
| Laird [Stewart] LFB0900050-000 | Laird | LFB0900050-000 |  | 0.21 | 240-2135-ND
Low Frequency Ferrite Core "LF" material 300KHz - 30Mhz
ODxIDxLenght = 9x5x7 mm
ODxIDxLenght = 0.354x0.197x0.275 inch
Fair-Rite ProductsCorp
Fb1, Fb2, Fb3 | Part # 2673002402 73 Material |  | 2673002402 | 623-2673002402 | 0.12
ODxIDxLenght = 9.65x5x5.05 mm
ODxIDxLenght = 0.380x0.197x0.190 inch
R1, 3, 6, 8 | 270 1% 08x05 | KOA Speer | SG73S2ATTD2700F | 660-SG73S2ATTD2700F | 0.12
R2,7 | 18 1% 08x05 | KOA Speer | SG73P2ATTD18R0F | 660-SG73P2ATTD18R0F | 0.12
R4,5 | 49.9 1% 08x05 | KOA Speer | RK73H2ATTDD49R9F | 660-RK73H2ATTDD49R9F | 0.09
Alt R4, 5 | 50.0 1% 08x05 | Dale | CRCW080550R0FKTA | 71-CRCW0805-50 | 0.1
Alt R4, 5 | Thin Film Resistors - SMD 49.9OHMS .1% 25ppm 0805 | IRC | PFC08LF49.9-B | 66-PFC08LF49.9-B | 1.44
T1 alt | TC1-1-13 Bauln | Mini-Circuits |  |  | 1.99
T1 | 4.5-3000MHz IL 2.8dB Impedance Ratio 1:1 | M/A-COM Technology Solutions | MABA-010125-TC1113 | 937-MABA010125TC1113 | 2.97
C1, 2 | Multilayer Ceramic Capacitors MLCC - SMD/SMT 0805 50V 1.0uF X7R Boardflex Sensitive | TDK | C2012X7R1H105K/SOFT | 810-C2012X7R1H105KST | 0.24
| Brass strip 0.5" wide | True Value
PCB1, 2 | BalunBridges5.pcb | ExpressPCB
VNA BridgeParts [BeadBalunPlusBridge]
J1, 2, 3, 4 | SMA END LAUNCH PCB MNT JACK .062 GOLD | Amphenol Connex | 132289 | 523-132289 | 4.64 | ACX1427-ND
| RG178 [$0.63 /ft] [0.072"D -50 ohm] | Wireman | # 157 |  | 0.63/ft
| UT-47 | Micro-coax | UT-47
| 3M Scotch 27 fiberglass tape [$0.10 / ft] | Wireman | # 925 |  | 0.10/ft
| Glass Cloth Tape 1/2"-66 feet | Amidon |  |  | 6.5
Fb1, 2, 3, 4 | Ferrite beads
| FT-43-401 | Amidon | FT-43-401 |  | 0.43
Fb5 | FT-87-43 | Amidon | FT-87-43 |  | 1.5
Ai = 485
ODxIDxLenght = 0.87x0.54x0.25 inch
Fb1, 2 | FB-43-1801 | Amidon | FB-43-1801 |  | 0.34
Ai = 2000
ODxIDxLenght = 0.200x0.62x0.4375 inch
R1, 3, 6, 8 | 270 1% 12x06 | KOA Speer | RK73H2BTTD2700F | 660-RK73H2BTTD2700F | 0.08
R2,7 | 18 1% 12x06 | Dale | CRCW120618R0FKEA | 71-CRCW1206-18-E3 | 0.1
R4,5 | 49.9 1% 12x06 | KOA Speer | RK73H2BTTD49R9F | 660-RK73H2BTTD49R9F | 0.08
T1 alt | TC1-1-13 Bauln | Mini-Circuits
T1 | 4.5-3000MHz IL 2.8dB Impedance Ratio 1:1 | M/A-COM Technology Solutions | MABA-010125-TC1113 | 937-MABA010125TC1113 | 2.97
C1, 2 | Multilayer Ceramic Capacitors MLCC - SMD/SMT 0805 50V 1.0uF X7R Boardflex Sensitive | TDK | C2012X7R1H105K/SOFT | 810-C2012X7R1H105KST | 0.24
PCB1 | Bridge_BalunPlusBeads_SingleBoard.pcb | ExpressPCB
VNA BridgeParts [Parallel Line Bridge]
C3, 4, 5, 6 | Multilayer Ceramic Capacitors MLCC - SMD/SMT 0805 50V 1.0uF X7R Boardflex Sensitive | TDK | C2012X7R1H105K/SOFT | 810-C2012X7R1H105KST | 0.24
C1, 2 | Multilayer Ceramic Capacitors MLCC - SMD/SMT 0508 0.1uF 25volts X7R 10% | TDK | C1220X7R1E104K | 810-C1220X7R1E104K | 0.42
R1, 3, 7, 9 | 270 1% 08x05 | KOA Speer | SG73S2ATTD2700F | 660-SG73S2ATTD2700F | 0.12
R2, 8 | 18 1% 08x05 | KOA Speer | SG73P2ATTD18R0F | 660-SG73P2ATTD18R0F | 0.12
R4, 5 | Thin Film Resistors - SMD 0805 1/8W 62ohms .1% | Panasonic | ERA-6AEB620V | 667-ERA-6AEB620V | 0.51
R 6 | Thin Film Resistors - SMD 49.9OHMS .1% 25ppm 0805 | IRC | PFC08LF49.9-B | 66-PFC08LF49.9-B | 1.44
J1, 2, 3, 4 | SMA END LAUNCH PCB MNT JACK .062 GOLD | Amphenol Connex | 132289 | 523-132289 | 4.64 | ACX1427-ND
| RG178 [$0.63 /ft] [0.072"D -50 ohm] | Wireman | # 157 |  | 0.63/ft
| UT-47 | Micro-coax | UT-47
FB1, 2, 3, 4 | BN-43-2402 Binocular Ferrite | Amidon | BN-43-2402 |  | 0.6
FB5, 6, 7, 8 | BN-73-2402 Binocular Ferrite | Amidon | BN-73-2402 |  | 0.6
T1, 2, 3, 4 | FT-50B-43 Toroid | Amidon | FT-50B-43 |  | 0.95
T5, 6, 7, 8 | FT-50B-77 Toroid | Amidon | FT-50B-77 |  | 0.95
PCB1, 2 | BalunBridges5.pcb | ExpressPCB
VNA BridgeParts [Dual Bauln Bridge]
J1, 2, 3, 4 | SMA END LAUNCH PCB MNT JACK .062 GOLD | Amphenol Connex | 132289 | 523-132289 | 4.64 | ACX1427-ND
R1, 3, 7, 9 | 270 1% 08x05 | KOA Speer | SG73S2ATTD2700F | 660-SG73S2ATTD2700F | 0.12
R2, 8 | 18 1% 08x05 | KOA Speer | SG73P2ATTD18R0F | 660-SG73P2ATTD18R0F | 0.12
R4, 5, 6 | Thin Film Resistors - SMD 49.9OHMS .1% 25ppm 0805 | IRC | PFC08LF49.9-B | 66-PFC08LF49.9-B | 1.44
T1, 2 | 4.5-3000MHz IL 2.8dB Impedance Ratio 1:1 | M/A-COM Technology Solutions | MABA-010125-TC1113 | 937-MABA010125TC1113 | 2.97
PCB1 | BalunBridges5.pcb | ExpressPCB
Alternative parts
| Multilayer Ceramic Capacitors MLCC - SMD/SMT 0508 0.1uF 25volts X7R 10% | TDK | C1220X7R1E104K | 810-C1220X7R1E104K | 0.42
| Multilayer Ceramic Capacitors MLCC - SMD/SMT 25volts 1uF 10% C0G 0805 X7R | Kemet | C0805X105K3RACAUTO | 80-C0805X105K3RAUTO | 0.89
| Thin Film Resistors - SMD 49.9OHMS .1% 25ppm 0805 | IRC | PFC08LF49.9-B | 66-PFC08LF49.9-B | 1.44
| SMA MALE RESISTOR CAP 50 OHM | Amphenol Connex | 132360 | 523-132360 | 2.14
| SMA MALE Shorting Cap |  |  | 523-132331
| SMA MALE Non Shorting CAP |  |  | 523-202112
3db pad
| RES 18.0 OHM 1/4W 1% 1206 SMD | Panasonic | ERJ-8ENF18R0V |  | 0.1 | P18.0FCT-ND
| RES 18.0 OHM 1/4W 1% 1206 SMD | Yageo | 311-18.0FRCT-ND |  | 0.1 | RC1206FR-0718RL
| RES 270 OHM 1/4W 1% 1206 SMD | Panasonic | ERJ-8ENF2700V |  | 0.1 | P270FCT-ND
| RES 270 OHM 1/4W 1% 1206 SMD | Yageo | RC1206FR-07270RL |  | 0.1 | 311-270FRCT-ND
6db pad or parallel set for 0.5 Watt 3db pad
| RES 36 OHM 1/4W 1% 1206 SMD | Panasonic | ERJ-8ENF36R0V |  | 0.1 | P36.0FCT-ND
| RES 36 OHM 1/4W 1% 1206 SMD | Yageo | RC1206FR-0736RL |  | 0.1 | 311-36.0FRCT-ND
| RES 150 OHM 1/4W 1% 1206 SMD | Panasonic | ERJ-8ENF1500V |  | 0.1 | 150FCT-ND
| RES 150 OHM 1/4W 1% 1206 SMD | Yageo | RC1206FR-07150RL |  | 0.1 | 311-150FRCT-ND
Some might be interested in the modifications Sam Wetterlin suggested--
Alternate Bridge Resistors incorporated in PCB Layout
See alternate schematic
49.9 | Res 0.1% - SMD 0805 1/8W 49.9 ohms | Panasonic |  | 667-ERA-6AEB49R9V | 0.55 | P49.9DACT-ND
56.2 | Res 0.1% - SMD 0805 1/8W 56.2 ohms | Panasonic |  | 667-ERA-6AEB56R2V | 0.55 | P56.2DACT-ND
60.4 | Res 0.1% - SMD 0805 1/8W 60.4 ohms | Panasonic |  | 667-ERA-6AEB60R4V | 0.55 | P60.4DACT-ND
62 | Res 0.1% - SMD 0805 1/8W 62.0 ohms | Panasonic | ERA-6AEB620V | 667-ERA-6AEB620V |  | P62DACT-ND
301 | Res 0.1% - SMD 0805 1/8W 301 ohms | Panasonic |  | 667-ERA-6AEB3010V | 0.55 | P301DACT-ND
330 | Res 0.1% - SMD 0805 1/8W 330 ohms | Panasonic |  | 667-ERA-6AEB331V | 0.55 | P330DACT-ND
470 | Res 0.1% - SMD 0805 1/8W 470 ohms | Panasonic |  | 667-ERA-6AEB471V | 0.55 | P470DACT-ND
If you are interested in some experimentation, you might try these, which Dave McQuate found improved performance:
1. At the two output terminals of the MCL [Mini Circuits Labs] transformer, put 330 ohm, 0.1%,
resistors to ground, in as symmetric a way as possible. This improves directivity.
2. Replace the two 49.9 ohm resistors that lead from the input to the DUT
terminal and the reference resistance with 56 or 63 ohm resistors (0.1%).
(These two resistors are the upper resistors of the actual bridge.) This
improves the open-short performance, which means it makes the DUT see a more
perfect 50 ohm impedance (especially if you do #1).
Alternate Laird Torroid
| Laird [Stewart] LFB0900050-000 | Laird | LFB0900050-000 |  | 0.21 | 240-2135-ND
| 12.7 x 7.92 x 7.00 5MHz | Laird | LFB127079-000 |  | 0.25 | 240-2278-ND
If you try to put 3 turns of the RG178 coax on the Laird [Stewart] LFB0900050-000 torroid you will find it to be very tight.
Consider using Laird [Stewart] LFB127079-000 [12.7 x 7.92 x 7.00mm] which is the next size up