## 20T-26.03dBm
Perfect Theoretical analysis of Alex Directional Coupler
Power (dBm) = 10 x Log [ Power (Watts) ] + 30 dB
| P(dBm) = 10 * Log10(P<w>)+30 |  |  |  |  | P<watt> = 10^{(P<dBm>)/10 Watt}/1000 |  |  |  | Vout=Vin*(1.8/(1.0+1.8))
P<watt> | P<dBm> |  |  |  | P<dBm> | P<watt>
3.0 VDC = Full Scale [Specification]
250 | 53.9794 |  |  |  | 53.9794 | 250 | [5 empty] | K Ohms |  | K Ohms
[11 empty] | Rmeter = | 60 |  | 30
CW Input power | in dBm |  | Equal turns on both windings | Coupled Port Loss in dB | Coupled Port signal in dBm | Coupled Port signal in Watts | Coupled Port signal RMS Volts into 50.0 Ohms | Ideal Peak Detector output 1.414xPort RMS Volts = Volts DC | Unity Gain Non inerting Buffer Output VDC | Output of Alex Power Sensing Circuit Vdc |  | 50uA meter |  | 100uA Meter |  | 12bit [4096 steps] Successive Approximation Analog to Digital Converter
250W = | 53.979 | dBm | 20 | 26.03 | 27.949 | 0.62359 | 5.5839 | 7.8956 | 7.8956 | 5.0757 |  | 84.5956 | uA | 169.1911 | uA | ?
100W = | 50 | dBm | 20 | 26.03 | 23.97 | 0.24946 | 3.5317 | 4.9938 | 4.9938 | 3.2103 |  | 53.5054 | uA | 107.0108 | uA | ?
80W = | 49.031 | dBm | 20 | 26.03 | 23.001 | 0.19957 | 3.1589 | 4.4667 | 4.4667 | 2.8714 |  | 47.8572 | uA | 95.7145 | uA | ?
50W = | 46.9 | dBm | 20 | 26.03 | 20.87 | 0.12218 | 2.4716 | 3.4949 | 3.4949 | 2.2467 |  | 37.4453 | uA | 74.8907 | uA | ?
40W = | 46.021 | dBm | 20 | 26.03 | 19.991 | 0.099793 | 2.2338 | 3.1585 | 3.1585 | 2.0305 |  | 33.8413 | uA | 67.6827 | uA | ?
30W = | 44.771 | dBm | 20 | 26.03 | 18.741 | 0.074834 | 1.9343 | 2.7352 | 2.7352 | 1.7583 |  | 29.3054 | uA | 58.6108 | uA | ?
25W = | 43.97 | dBm | 20 | 26.03 | 17.94 | 0.06223 | 1.7639 | 2.4942 | 2.4942 | 1.6034 |  | 26.7238 | uA | 53.4475 | uA | ?
20W = | 43.01 | dBm | 20 | 26.03 | 16.98 | 0.049888 | 1.5794 | 2.2332 | 2.2332 | 1.4357 |  | 23.9275 | uA | 47.855 | uA | ?
10W = | 40 | dBm | 20 | 26.03 | 13.97 | 0.024946 | 1.1168 | 1.5792 | 1.5792 | 1.0152 |  | 16.9199 | uA | 33.8398 | uA | ?
8W = | 39.031 | dBm | 20 | 26.03 | 13.001 | 0.019957 | 0.99893 | 1.4125 | 1.4125 | 0.90803 |  | 15.1338 | uA | 30.2676 | uA | ?
5W = | 36.99 | dBm | 20 | 26.03 | 10.96 | 0.012474 | 0.78974 | 1.1167 | 1.1167 | 0.71788 |  | 11.9646 | uA | 23.9292 | uA | ?
4W = | 36.021 | dBm | 20 | 26.03 | 9.991 | 0.0099793 | 0.70637 | 0.99881 | 0.99881 | 0.64209 |  | 10.7016 | uA | 21.4031 | uA | ?
3W = | 34.771 | dBm | 20 | 26.03 | 8.741 | 0.0074834 | 0.6117 | 0.86494 | 0.86494 | 0.55603 |  | 9.2672 | uA | 18.5344 | uA | ?
2W = | 33.01 | dBm | 20 | 26.03 | 6.98 | 0.0049888 | 0.49944 | 0.70621 | 0.70621 | 0.45399 |  | 7.5665 | uA | 15.1331 | uA | ?
1W = | 30 | dBm | 20 | 26.03 | 3.97 | 0.0024946 | 0.35317 | 0.49938 | 0.49938 | 0.32103 |  | 5.3505 | uA | 10.7011 | uA | ?
0.1W = | 20 | dBm | 20 | 26.03 | -6.03 | 0.00024946 | 0.11168 | 0.15792 | 0.15792 | 0.10152 |  | 1.692 | uA | 3.384 | uA | ?
10mW = | 10 | dBm | 20 | 26.03 | -16.03 | 2.4946e-05 | 0.035317 | 0.049938 | 0.049938 | 0.032103 |  | 0.53505 | uA | 1.0701 | uA | ?
1mW = | 0 | dBm | 20 | 26.03 | -26.03 | 2.4946e-06 | 0.011168 | 0.015792 | 0.015792 | 0.010152 |  | 0.1692 | uA | 0.3384 | uA | ?
[10 empty] | 3 |  | 50 | uA | 100 | uA
A | [6 empty] | B | C | D | E

## 10T -20dBm
Perfect Theoretical analysis of Alex Directional Coupler
Power (dBm) = 10 x Log [ Power (Watts) ] + 30 dB
| P(dBm) = 10 * Log10(P<w>)+30 |  |  |  |  | P<watt> = 10^{(P<dBm>)/10 Watt}/1000 |  |  |  | Vout=Vin*(1.8/(1.0+1.8))
P<watt> | P<dBm> |  |  |  | P<dBm> | P<watt>
3.0 VDC = Full Scale [Specification]
250 | 53.9794 |  |  |  | 53.9794 | 250 | [5 empty] | K Ohms |  | K Ohms
[11 empty] | Rmeter = | 60 |  | 30
CW Input power | in dBm |  | Equal turns on both windings | Coupled Port Loss in dB | Coupled Port signal in dBm | Coupled Port signal in Watts | Coupled Port signal RMS Volts into 50.0 Ohms | Ideal Peak Detector output 1.414xPort RMS Volts = Volts DC | Unity Gain Non inerting Buffer Output VDC | Output of Alex Power Sensing Circuit Vdc |  | 50uA meter |  | 100uA Meter |  | 12bit [4096 steps] Successive Approximation Analog to Digital Converter
250W = | 53.979 | dBm | 10 | 20 | 33.979 | 2.4998 | 11.1798 | 15.8083 | 15.8083 | 10.1625 |  | 169.3743 | uA | 338.7487 | uA | ?
100W = | 50 | dBm | 10 | 20 | 30 | 1 | 7.0711 | 9.9985 | 9.9985 | 6.4276 |  | 107.1267 | uA | 214.2534 | uA | ?
80W = | 49.031 | dBm | 10 | 20 | 29.031 | 0.80002 | 6.3246 | 8.943 | 8.943 | 5.7491 |  | 95.8181 | uA | 191.6362 | uA | ?
50W = | 46.9 | dBm | 10 | 20 | 26.9 | 0.48978 | 4.9486 | 6.9974 | 6.9974 | 4.4983 |  | 74.9717 | uA | 149.9435 | uA | ?
40W = | 46.021 | dBm | 10 | 20 | 26.021 | 0.40004 | 4.4723 | 6.3239 | 6.3239 | 4.0654 |  | 67.756 | uA | 135.512 | uA | ?
30W = | 44.771 | dBm | 10 | 20 | 24.771 | 0.29999 | 3.8729 | 5.4763 | 5.4763 | 3.5205 |  | 58.6743 | uA | 117.3485 | uA | ?
25W = | 43.97 | dBm | 10 | 20 | 23.97 | 0.24946 | 3.5317 | 4.9938 | 4.9938 | 3.2103 |  | 53.5054 | uA | 107.0108 | uA | ?
20W = | 43.01 | dBm | 10 | 20 | 23.01 | 0.19999 | 3.1622 | 4.4713 | 4.4713 | 2.8744 |  | 47.9069 | uA | 95.8137 | uA | ?
10W = | 40 | dBm | 10 | 20 | 20 | 0.1 | 2.2361 | 3.1618 | 3.1618 | 2.0326 |  | 33.8764 | uA | 67.7529 | uA | ?
8W = | 39.031 | dBm | 10 | 20 | 19.031 | 0.080002 | 2 | 2.828 | 2.828 | 1.818 |  | 30.3003 | uA | 60.6007 | uA | ?
5W = | 36.99 | dBm | 10 | 20 | 16.99 | 0.050003 | 1.5812 | 2.2358 | 2.2358 | 1.4373 |  | 23.9551 | uA | 47.9102 | uA | ?
4W = | 36.021 | dBm | 10 | 20 | 16.021 | 0.040004 | 1.4143 | 1.9998 | 1.9998 | 1.2856 |  | 21.4263 | uA | 42.8526 | uA | ?
3W = | 34.771 | dBm | 10 | 20 | 14.771 | 0.029999 | 1.2247 | 1.7317 | 1.7317 | 1.1133 |  | 18.5544 | uA | 37.1089 | uA | ?
2W = | 33.01 | dBm | 10 | 20 | 13.01 | 0.019999 | 0.99997 | 1.414 | 1.414 | 0.90897 |  | 15.1495 | uA | 30.299 | uA | ?
1W = | 30 | dBm | 10 | 20 | 10 | 0.01 | 0.70711 | 0.99985 | 0.99985 | 0.64276 |  | 10.7127 | uA | 21.4253 | uA | ?
0.1W = | 20 | dBm | 10 | 20 | 0 | 0.001 | 0.22361 | 0.31618 | 0.31618 | 0.20326 |  | 3.3876 | uA | 6.7753 | uA | ?
10mW = | 10 | dBm | 10 | 20 | -10 | 0.0001 | 0.070711 | 0.099985 | 0.099985 | 0.064276 |  | 1.0713 | uA | 2.1425 | uA | ?
1mW = | 0 | dBm | 10 | 20 | -20 | 1e-05 | 0.022361 | 0.031618 | 0.031618 | 0.020326 |  | 0.33876 | uA | 0.67753 | uA | ?
[10 empty] | 3 |  | 50 | uA | 100 | uA
A | [6 empty] | B | C | D | E

## 20T-hidden columns
Perfect Theoretical analysis of Alex Directional Coupler
Power (dBm) = 10 x Log [ Power (Watts) ] + 30 dB
| P(dBm) = 10 * Log10(P<w>)+30 |  |  |  |  | P<watt> = 10^{(P<dBm>)/10 Watt}/1000 |  |  |  | Vout=Vin*(1.8/(1.0+1.8))
P<watt> | P<dBm> |  |  |  | P<dBm> | P<watt>
3.0 VDC = Full Scale [Specification]
250 | 53.9794 |  |  |  | 53.9794 | 250 | [5 empty] | K Ohms |  | K Ohms
[11 empty] | Rmeter = | 60 |  | 30
CW Input power | in dBm |  | Equal turns on both windings | Coupled Port Loss in dB | Coupled Port signal in dBm | Coupled Port signal in Watts | Coupled Port signal RMS Volts into 50.0 Ohms | Ideal Peak Detector output 1.414xPort RMS Volts = Volts DC | Unity Gain Non inerting Buffer Output VDC | Output of Alex Power Sensing Circuit Vdc |  | 50uA meter |  | 100uA Meter |  | 12bit [4096 steps] Successive Approximation Analog to Digital Converter
250W = | 53.979 | dBm | 20 | 26.03 | 27.949 | 0.62359 | 5.5839 | 7.8956 | 7.8956 | 5.0757 |  | 84.5956 | uA | 169.1911 | uA | ?
100W = | 50 | dBm | 20 | 26.03 | 23.97 | 0.24946 | 3.5317 | 4.9938 | 4.9938 | 3.2103 |  | 53.5054 | uA | 107.0108 | uA | ?
80W = | 49.031 | dBm | 20 | 26.03 | 23.001 | 0.19957 | 3.1589 | 4.4667 | 4.4667 | 2.8714 |  | 47.8572 | uA | 95.7145 | uA | ?
50W = | 46.9 | dBm | 20 | 26.03 | 20.87 | 0.12218 | 2.4716 | 3.4949 | 3.4949 | 2.2467 |  | 37.4453 | uA | 74.8907 | uA | ?
40W = | 46.021 | dBm | 20 | 26.03 | 19.991 | 0.099793 | 2.2338 | 3.1585 | 3.1585 | 2.0305 |  | 33.8413 | uA | 67.6827 | uA | ?
30W = | 44.771 | dBm | 20 | 26.03 | 18.741 | 0.074834 | 1.9343 | 2.7352 | 2.7352 | 1.7583 |  | 29.3054 | uA | 58.6108 | uA | ?
25W = | 43.97 | dBm | 20 | 26.03 | 17.94 | 0.06223 | 1.7639 | 2.4942 | 2.4942 | 1.6034 |  | 26.7238 | uA | 53.4475 | uA | ?
20W = | 43.01 | dBm | 20 | 26.03 | 16.98 | 0.049888 | 1.5794 | 2.2332 | 2.2332 | 1.4357 |  | 23.9275 | uA | 47.855 | uA | ?
10W = | 40 | dBm | 20 | 26.03 | 13.97 | 0.024946 | 1.1168 | 1.5792 | 1.5792 | 1.0152 |  | 16.9199 | uA | 33.8398 | uA | ?
8W = | 39.031 | dBm | 20 | 26.03 | 13.001 | 0.019957 | 0.99893 | 1.4125 | 1.4125 | 0.90803 |  | 15.1338 | uA | 30.2676 | uA | ?
5W = | 36.99 | dBm | 20 | 26.03 | 10.96 | 0.012474 | 0.78974 | 1.1167 | 1.1167 | 0.71788 |  | 11.9646 | uA | 23.9292 | uA | ?
4W = | 36.021 | dBm | 20 | 26.03 | 9.991 | 0.0099793 | 0.70637 | 0.99881 | 0.99881 | 0.64209 |  | 10.7016 | uA | 21.4031 | uA | ?
3W = | 34.771 | dBm | 20 | 26.03 | 8.741 | 0.0074834 | 0.6117 | 0.86494 | 0.86494 | 0.55603 |  | 9.2672 | uA | 18.5344 | uA | ?
2W = | 33.01 | dBm | 20 | 26.03 | 6.98 | 0.0049888 | 0.49944 | 0.70621 | 0.70621 | 0.45399 |  | 7.5665 | uA | 15.1331 | uA | ?
1W = | 30 | dBm | 20 | 26.03 | 3.97 | 0.0024946 | 0.35317 | 0.49938 | 0.49938 | 0.32103 |  | 5.3505 | uA | 10.7011 | uA | ?
0.1W = | 20 | dBm | 20 | 26.03 | -6.03 | 0.00024946 | 0.11168 | 0.15792 | 0.15792 | 0.10152 |  | 1.692 | uA | 3.384 | uA | ?
10mW = | 10 | dBm | 20 | 26.03 | -16.03 | 2.4946e-05 | 0.035317 | 0.049938 | 0.049938 | 0.032103 |  | 0.53505 | uA | 1.0701 | uA | ?
1mW = | 0 | dBm | 20 | 26.03 | -26.03 | 2.4946e-06 | 0.011168 | 0.015792 | 0.015792 | 0.010152 |  | 0.1692 | uA | 0.3384 | uA | ?
[10 empty] | 3 |  | 50 | uA | 100 | uA
A | [6 empty] | B | C | D | E