## Sheet1
Item | CODE | Status | Qty | Part Number | Value | Front Side | Back Side | Ref.Des. | PCB Footprint | Manufacturer | Vendor | Vendor PN
1 | A0005 | M | 4 | 08055A100JAT2A | 10pF | C1,C2,C28,C29 |  | C1,C2,C28,C29 | 805 | AVX | DigiKey | 478-1304-1-ND
2 | A0001 | M | 31 | T491A106M020AT | 10uF | C3,C5,C8,C9,C16,C17,C18, |  | C3,C5,C8,C9,C16,C17,C18, | 3216-18 (EIA) | Kemet | DigiKey | 399-5152-2-ND
[6 empty] | C20,C21,C30,C31,C51,C56, |  | C20,C21,C30,C31,C51,C56,
[6 empty] | C58,C77,C78,C125,C152, |  | C58,C77,C78,C125,C152,
[6 empty] | C164,C168,C171,C172,C175, |  | C164,C168,C171,C172,C175,
[6 empty] | C188,C203,C219,C220,C221, |  | C188,C203,C219,C220,C221,
[6 empty] | C223,C224,C226 |  | C223,C224,C226
3 | A0002 | M | 105 | 08051C104KAZ2A | 100nF | C4,C7,C11,C14,C15,C19, |  | C4,C7,C11,C14,C15,C19, | 805 | AVX | DigiKey | 399-5333-1-ND
[6 empty] | C25,C26,C27,C33, | C23,C24, | C23,C24,C25,C26,C27,C33,
[6 empty] | C36,C38, | C35,C41,C43 | C35,C36,C38,C41,C43
[6 empty] | C50 | C44,C45,C46,C47,C48 | C44,C45,C46,C47,C48,C50,
[6 empty] | C52,C54,C55, | C61,C63,C64 | C52,C54,C55,C61,C63,C64,
[7 empty] | C65,C66,C67,C68,C69,C70,C71 | C65,C66,C67,C68,C69,C70,C71,
[6 empty] | C74,C76,C79, | C81,C83,C84, | C74,C76,C79,C81,C83,C84,
[6 empty] | C89,C90,C92,C93,C94, | C86 | C86,C89,C90,C92,C93,C94,
[7 empty] | C96,C97,C98,C99,C101 | C96,C97,C98,C99,C101,
[6 empty] | C104,C106, | C111,C115,C116 | C104,C106,C111,C115,C116,
[7 empty] | C117,C118,C119,C120,C122 | C117,C118,C119,C120,C122,
[6 empty] | C124, | C123,C134,C135,C137 | C123,C124,C134,C135,C137,
[6 empty] | C142, | C138,C139,C145,C148 | C138,C139,C142,C145,C148,
[6 empty] | C153,C156,C158,C161 | C154,C155,C163 | C153,C154,C155,C156,C158,C161,C163,
[6 empty] | C166,C169,C170,C173, | C165 | C165,C166,C169,C170,C173,
[6 empty] | C176,C182,C183,C189,C190, |  | C176,C182,C183,C189,C190,
[6 empty] | C192,C193,C197,C199,C200, |  | C192,C193,C197,C199,C200,
[6 empty] | C202,C204,C206,C208,C210, |  | C202,C204,C206,C208,C210,
[6 empty] | C211,C212,C214,C215,C216, |  | C211,C212,C214,C215,C216,
[6 empty] | C227 | C218 | C218,C227
4 | A0006 | M | 40 | GRM21BR72A103KA01L | 10nF | C6,C10,C53, | C42,C59,C82 | C6,C10,C42,C53,C59,C82, | 805 | Murata | DigiKey | 490-1652-1-ND
[6 empty] | C91,C102 | C85,C95,C108 | C85,C91,C95,C102,C108,
[7 empty] | C109,C110,C112,C113,C114 | C109,C110,C112,C113,C114,
[7 empty] | C121,C126,C127,C128,C129 | C121,C126,C127,C128,C129,
[7 empty] | C130,C131,C136,C140,C141 | C130,C131,C136,C140,C141,
[6 empty] | C143,C151 | C144,C146,C147,C157 | C143,C144,C146,C147,C151,C157
[6 empty] | C159,C160,C162,C167,C201,R145,R102 |  | C159,C160,C162,C167,C201,R145,R102 |  |  |  |  | Note 1
[6 empty] | C217 |  | C217
5 | A0007 | M | 1 | GRM2165C2A201JA01D | 200pF | C12 |  | C12 | 805 | Murata | DigiKey | 490-1606-1-ND
6 | A00112 | D | 1 | SG2020CT-ND | 20pF | C13 |  | C13 | TRIMMER | Sprague | DigiKey | SG2020CT-ND
7 | A0008 | M | 1 | 08055A150JAT2A | 15pF | C22 |  | C22 | 805 | AVX | DigiKey | 478-1306-1-ND
8 | A0002 | M | 1 | 08051C104KAZ2A | 100nF | C39 |  | C39 | 805 | Kemet | DigiKey | 399-5333-1-ND
9 | A0014 | M | 16 | C2012C0G1H102J | 1nF | C72, | C40,C49,C60,C62,C70 | C40,C49,C60,C62,C72, | 805 | TDK | DigiKey | 445-1330-1-ND
[6 empty] | C73,C107 | C80,C100,C103 | C73,C80,C100,C103,C107,
[6 empty] | C179,C180 | C132,C133 | C132,C133,C179,C180
10 | A0010 | M | 2 | 08055A470JAT2A | 47pf | C228,C229 |  | C228,C229 | 805 | AVX | DigiKey | 478-1310-6-ND
11 | A0009 | D | 3 | B45197A5476K409 | 47uF | C57,C177,C198 |  | C57,C177,C198 | 7343-31 (EIA) | Kemet | DigiKey | 495-1571-1-ND
12 | A0016 | M | 3 | C0805C101J5GACTU | 100pF | C75,C87,C105 |  | C75,C87,C105 | 805 | Kemet | DigiKey | 399-1122-1-ND
13 | A0017 | M | 1 | TMK212B7225KG-TR | 2.2uF | C88 |  | C88 | 805 | Taiyo Yuden | DigiKey | 587-2991-2-ND
14 | A0018 | M | 1 | CGJ4J2X7R1E334K | 330nF | C149 |  | C149 | 805 | TDK | DigiKey | 490-1677-1-ND
15 | A0019 | M | 1 | 08055C473KAT2A | 47nF | C150 |  | C150 | 805 | AVX | DigiKey | 478-1391-1-ND
16 | A0024 | M | 7 | TAJA105K025RNJ | 1uF | C174,C205,C207 |  | C174,C205,C207 | 3216-18 (EIA) | AVX | DigiKey | 478-2363-1-ND
[6 empty] | C209,C213,C222,C225 |  | C209,C213,C222,C225
17 | A0022 | M | 2 | C2012Y5V1H105Z | 1uf | C178,C181 |  | C178,C181 | 805 | TDk | DigiKey | 445-1354-2-ND
18 |  | M | 1 | 0805YC474KAT2A | .47uf | C185 |  | C185 | 805 | TDK | DigiKey | 445-1357-1-ND
19 |  | M | 4 | EMK212BJ106KG-T | 10uf | C184,186,194,195 |  | C184,186,194,195 | 805 | TDk | DigiKey | 445-1371-1-ND
20 | A0023 | M | 1 | GRM2165C1H471JA01D | 470pF | C191 |  | C191 | 805 | Murata | DigiKey | 490-1617-1-ND
21 | A00107 | M | 1 | GRM2165C1H681JA01D | 680pf | C187 |  | C187 | 805 | MURATA | DigiKey | 490-1619-1-ND
22 | A00110 | M | 1 | GRM216F51E474ZA01D | 470nF | C196 |  | C196 | 805 | Murata | DigiKey | 490-3346-1-ND
23 | A0028 | M | 2 | LS Y876-Q2S1-1-Z | RED_RA | D1,D6 |  | D1,D6 | 1210 | Osram | DigiKey | 475-2769-1-ND
24 | A0025 | D | 2 | BAT54C-G | BAT54C | D7,D2 |  | D7,D2 | SOT23A | Comchip | DigiKey | 641-1320-1-ND
25 | A0026 | M | 1 | BAT54S-TP | BAT54S | D3 |  | D3 | SOT23A | Micro Commercial | DigiKey | BAT54STPMSCT-ND
26 | A0027 | M | 3 | BAT54-TP | BAT54 | D4,D5,D24 |  | D4,D5,D24 | SOT23A | Micro Commercial | DigiKey | BAT54TPMSCT-ND
27 | A0029 | M | 1 | BAT54A-G | BAT54A | D8 |  | D8 | SOT23A | Comchip | DigiKey | 641-1319-1-ND
28 | A00118 | M | 1 | 652-CDSOD323-T05LC | 652-CDSOD323-T05LC | D9 |  | D9 | SOD323 | Bourns | Mouser | 652-CDSOD323-T05LC
29 | A0030 | D | 15 | APT2012SURCK | RED | D10,D11,D12,D13,D14,D15, |  | D10,D11,D12,D13,D14,D15, | LED (0805) | Kingbright | DigiKey | 754-1133-1-ND
[6 empty] | D16,D17,D18,D19,D23,D25, |  | D16,D17,D18,D19,D23,D25,
[6 empty] | D26,D27,D28 |  | D26,D27,D28
30 | A0031 | M | 3 | MBRA340T3G | MBRA340 | D20,D22,D29 |  | D20,D22,D29 | DO-214AC | ON Semi | DigiKey | MBRA340T3GOSCT-ND
31 | A0032 | M | 1 | BZX84C3V3-TP | BZX84C3V3 | D21 |  | D21 | SOT23A | Micro Commercial | DigiKey | BZX84C3V3-TP-ND
|  |  | 8 | none | FIDUCIAL DNI | FD1,FD2,FD3,FD4,FD5,FD6, |  | FD1,FD2,FD3,FD4,FD5,FD6, | FIDUCIAL | none | none | none
[6 empty] | FD7,FD8 |  | FD7,FD8
32 | A00125 | R | 1 | RLP-40+ | RLP-40+ | FL1 |  | FL1 | PL-176 (fl1) | Mini-Circuits | Mini-Circuits | RLP-40+
33 | A0003 | M | 17 | EXC-CET102U | EXC-CET102U | FL2,FL3,FL4,FL5,FL7,FL8, |  | FL2,FL3,FL4,FL5,FL7,FL8, | INDUCTOR AUDIO (P9830TR-ND) | Panasonic | DigiKey | P9830CT-ND
[6 empty] | FL9,FL10,FL11,FL12,FL13, |  | FL9,FL10,FL11,FL12,FL13,
[6 empty] | FL14,FL15,FL16,FL17,FL18, |  | FL14,FL15,FL16,FL17,FL18,
[6 empty] | FL19 |  | FL19
34 | A00127 | R | 1 | LFCV-52+ | LFCV-52+ | FL20 |  | FL20 | LFCV-52+ | MINI CIRCUITS | Mini-Circuits | LFCV-52+
35 | A00125 | R | 1 | RLP-50+ | RLP-50+ | FL6 |  | FL6 | PL-176 (fl1) | Mini-Circuits | Mini-Circuits | RLP-50+
36 | A0034 | M | 1 | MF-MSMF050-2 | 500ma | F1 |  | F1 | 1812 | Bourns | DigiKey | MF-MSMF110/16-2CT-ND
44B | A0039 | M | 2 | 22-28-4020 | JMP_2P - DNI | JP1,JP2 |  | JP1,JP2 | 2 PIN BERG | Molex | DigiKey | WM6402-ND
37 | A00113 | M | 5 | 22-28-4030 | JMP_3P | JP4,JP5,JP6,J17,J26 |  | JP4,JP5,JP6,J17,J26 | 3 PIN BERG | Molex | Digikey | WM6403-ND
38 | A0037 | EBAY | 1 | 142-0701-501 | SMA_F_RA | J1 |  | J1 | SMA (SMA_Right angle) | Emerson | DigiKey | J569-ND
39 | A0036 | D | 3 | SJ1-3533 | 3.5MM STEREO RA | J2,J4,J6 |  | J2,J4,J6 | 3.5MM STEREO AUDIO JACK (Right angle_drill1.9) | CUI | DigiKey | CP1-3533-ND
40 | A0037 | EBAY | 3 | 142-0701-501 | SMA_F_RA | J3,J5,J25 |  | J3,J5,J25 | SMA (SMA_Right angle) | Emerson | DigiKey | J569-ND
41 | A0040 | R | 2 | 10-89-7101 | HDR 10P DUAL | P2,P1 |  | P2,P1 | 10 PIN BERG | Molex | DigiKey | WM26910-ND
42 | A00113 | M | 2 | 22-27-2031 | HDR 3P SGL VERT | J9,J8 |  | J9,J8 | SPEAKER | Molex | DigiKey | WM4112-ND
43 | NR | M | 1 | 640454-4 | 4 Pin |  | J10 | J10 | DC CONNECTOR (12V IN_a_pankaj) | TE | DigiKey | A19431-ND | Apache Labs uses different Header
44 | A0039 | M | 8 | 22-28-4020 | JMP_2P | J11,J12,J13,J18,J21,J22, |  | J11,J12,J13,J18,J21,J22, | 2 PIN BERG | Molex | DigiKey | WM6402-ND
[6 empty] | J23,J24 |  | J23,J24
45 |  | M | 1 | 22-28-4050 | HDR 5P SGL | J14 |  | J14 | 5 PIN BERG | Molex | DigiKey | WM6405-ND
46 | A0040 | R | 1 | 10-89-7101 | HDR 10P DUAL - | J15(ALEX HDR 10P) |  | J15(ALEX HDR 10P) | 10 PIN BERG | Molex | DigiKey | WM26910-ND
47 | A0041 | M | 1 | 10-89-7302 | HDR 26P DUAL VERT - | J16 |  | J16 | 26 PIN BERG (2x15) | Molex | DigiKey | A33185-ND
48 | NR | M | 1 | 22-28-4040 | HDR 4P SGL | J19 |  | J19 | 4 PIN BERG | Molex | DigiKey | WM6404-ND
49 | A0039 | M | 1 | 10-89-7041 | JMP_4P | J20 |  | J20 | 2X2 BERG | Molex | DigiKey | WM26904-ND
50 | A0042 | M | 2 | 128-0711-201 | UMC | J28,J29 |  | J28,J29 | UMC | Emerson | DigiKey | J983-ND
51 | A0036 | D | 1 | SJ1-3533NG | 3.5MM STEREO RA INSUL | J27 |  | J27 | 3.5MM STEREO AUDIO JACK (Right angle_drill1.9) | CUI | DigiKey | CP1-3533NG-ND
52 | A0044 | D | 20 | 445-1568-2-ND | 220 OHM (FERRITE CHIP) | L1,L2,L6,L8,L9,L10,L11 |  | L1,L2,L6,L8,L9,L10,L11 | 805 | TDK | DigiKey | 445-1568-2-ND
[6 empty] | L14,L16,L18,L19 | L12,L15,L20 | L12,L14,L15,L16,L18,L19,L20
[6 empty] | L21,L22,L23,L30,L33 | L31 | L21,L22,L23,L30,L31,L33
53 | A0045 | M | 1 | ELJ-NDR56JF | 560nH | L3 |  | L3 | 805 | Panasonic | DigiKey | PCD1181CT-ND
54 | A0046 | M | 1 | AISC-0805-R022J-T | 22nH | L4 |  | L4 | 805 | Abracon | DigiKey | 535-10493-1-ND
55 | A0004 | M | 2 | AISC-0805-R047J-T | 47nH | L17,L13 |  | L17,L13 | 805 | Abracon | DigiKey | 535-10497-1-ND
56 | NR | M | 4 | 2743021447 | FB_2743021447 | L32 | L24,L25,L27 | L24,L25,L27,L32 | Inductor | Fair-Rite | Mouser | 623-2743021447LF
57 | A0047 | M | 2 | NFM41PC204F1H3L | 200nF | L26,L29 |  | L26,L29 | RFC (UPDATED1) | Murata | DigiKey | 490-2550-1-ND
58 | A00105 | M | 1 | VLC6045T-4R7M | 4.7uH | L28 |  | L28 |  | TDK | DigiKey | 445-6538-1-ND
59 | A0038 | M | 1 | 6605759-1 | RJ45 | J7 |  | J7 | RJ45-PHY | TE Connectivity | DigiKey | A99638-ND
60 | A0048 | M | 2 | 2N7002K | 2N7002K | Q1,Q2 |  | Q1,Q2 | SOT23A | Fairchild | DigiKey | 2N7002KCT-ND
61 | A0049 | M | 2 | MMBT3906-7-F | MMBT3906-7-F | Q3,Q4 |  | Q3,Q4 | SOT23A | NXP | DigiKey | 568-1655-1-ND
62 | A0059 | M | 6 | CRCW08051K50FKEA | 1K5 | R1,R19,R115,R116,R117, |  | R1,R19,R115,R116,R117, | 805 | Vishay | DigiKey | 541-1.50KCCT-ND
[6 empty] | R118 |  | R118
63 | A0108 | M | 1 | CR0805-JW-153ELF | 15k | R111 |  | R111 | 805 | PANASONIC | DIGIKEY | P15KACT-ND
64 | A0050 | M | 30 | CRCW080510K0FKEA | 10K | R2,R10,R40, | R41,R42,R50 | R2,R10,R40,R41,R42,R50, | 805 | Vishay | DigiKey | 541-10.0KCCT-ND
[6 empty] | R52,R53,R54,R58,R64,R65, |  | R52,R53,R54,R58,R64,R65,
[6 empty] | R66,R67 | R68,R69,R70,R71 | R66,R67,R68,R69,R70,R71,
[6 empty] | R74,R75,R80,R81, | R72,R78 | R72,R74,R75,R78,R80,R81,
[6 empty] | R82,R106,R108, R101, R107 |  | R82,R106,R108,R101, R107
[6 empty] | R122 |  | R122
65 | A0051 | M | 15 | CRCW08051K00FKEA | 1K | R3,R16, | R21,R26,R43,R48 | R3,R16,R21,R26,R43,R48, | 805 | Yageo | DigiKey | 311-51ARCT-ND
[7 empty] | R49,R61,R79,R85,R103 | R49,R61,R79,R85,R103
[6 empty] | R114 | R109,R120,R121,R130 | R109,R114,R120,R121,R130
66 | A0052 | M | 6 | CRCW080522R0FKEA | 22E | R4,R25,R28,R29,R33,R34 |  | R4,R25,R28,R29,R33,R34 | 805 | Vishay | DigiKey | 541-22.0CCT-ND
67 | A0053 | D | 12 | ERJ-6ENF2201V | 2K2 | R5,R6,R88,R89,R90,R91, |  | R5,R6,R88,R89,R90,R91, | 805 | Panasonic | DigiKey | P2.20KCTR-ND
[6 empty] | R92,R93,R94,R95,R96,R97 |  | R92,R93,R94,R95,R96,R97
68 | A0054 | M | 2 | CRCW080551R0FKEA | 51E | R143,R7 |  | R143,R7 | 805 | Vishay | DigiKey | 541-51.0CCT-ND
69 | A0055 | M | 1 | CRCW08051K80FKEA | 1K8 | R8 |  | R8 | 805 | Vishay | DigiKey | 541-1.80KCCT-ND
70 | A0056 | M | 1 | CRCW080518K0FKEA | 18K | R9 |  | R9 | 805 | Vishay | DigiKey | 541-18.0KCCT-ND
71 | A0057 | M | 2 | CRCW0805510KFKEA | 510K | R12,R11 |  | R12,R11 | 805 | Vishay | DigiKey | 541-510KCCT-ND
72 | A0058 | M | 4 | CRCW0805100KFKEA | 100K | R13,R14,R15,R112 |  | R13,R14,R15,R112 | 805 | Vishay | DigiKey | 541-100KCCT-ND
|  |  |  | DNI | DNI | R18,R17 |  | R18,R17 | 805 | Vishay | DigiKey | DNI
73 | A0060 | M | 5 | CRCW08053K30FKEA | 3K3 | R20,R76,R129,R138,R140 |  | R20,R76,R129,R138,R140 | 805 | Vishay | DigiKey | 541-3.30KCCT-ND
74 | A0061 | M | 2 | CRCW0805100RFKEA | 100E | R22,R24 |  | R22,R24 | 805 | Vishay | DigiKey | 541-100CCT-ND
75 | A0062 | M | 1 | CRCW0805220KFKEA | 220K | R23 |  | R23 | 805 | Vishay | DigiKey | 541-220KCCT-ND
76 | A0063 | M | 1 | CRCW0805200RFKEA | 200E | R27 |  | R27 | 805 | Vishay | DigiKey | 541-200CCT-ND
77 | A0064 | M | 2 | CR0805-FX-3300ELF | 330E | R30,R31 |  | R30,R31 | 805 | Bourns | DigiKey | 541-330CCT-ND
78 |  | M | 1 | CRCW0805220RFKEA | 220E | R32 |  | R32 | 805 | Vishay | DigiKey | 541-220CCT-ND
79 | A0066 | M | 3 | CRCW0805470RFKEA | 470 OHM | R35,R36 | R37 | R35,R36,R37 | 805 | Vishay | DigiKey | 541-470CCT-ND
80 | A0076 | M | 2 | CRCW0805270RFKEA | 270E | R142 |  | R142 | 805 | Vishay | DigiKey | 541-270CCT-ND
81 | A0067 | M | 2 | CRCW08054R70FKEA | 4.7E | R39,R38 |  | R39,R38 | 805 | Vishay | DigiKey | 541-4.70CCT-ND
82 | A0054 | M | 2 | CRCW080551R0FKEA | 51 OHM | R44,R45 |  | R44,R45 | 805 | Vishay | DigiKey | 541-51.0CCT-ND
83 | A0068 | M | 1 | CRCW08051M00FKEA | 1M | R46 |  | R46 | 805 | Vishay | DigiKey | 541-1.00MCCT-ND
84 | A0069 | M | 8 | CRCW08050000Z0EA | RES 0 OHM |  | R47,R51,R60,R62,R63,R84 | R47,R51,R60,R62,R63,R84 | 805 | Vishay | DigiKey | 541-0.0ACT-ND
[6 empty] | R119 | R86,R123 | R86,R119,R123
85 |  | M | 3 | CRCW0805220RFKEA | 220E | R127 | R55,R56 | R55,R56,R127 | 805 | Vishay | DigiKey | 541-220CCT-ND
86 | A0070 | M | 1 | CRCW08054K99FKEA | 4K99 | R57 |  | R57 | 805 | Vishay | DigiKey | 541-4.99KCCT-ND
87 | A0071 | M | 3 | CRCW08054K70FKEA | 4K7 | R59,R104 | R73 | R59,R73,R104 | 805 | Vishay | DigiKey | 541-4.70KCCT-ND
88 | A0069 | M | 8 | CRCW08050000Z0EA | RES 0 OHM | R77,R87,R131,R132,R133, |  | R77,R87,R131,R132,R133, | 805 | Vishay | DigiKey | 541-0.0ACT-ND
[6 empty] | R135,R136,R137 |  | R135,R136,R137
89 | A0072 | M | 3 | CRCW080547K0FKTA | 47K | R83,R101,R107 |  | R83,R101,R107 | 805 | Vishay | DigiKey | 541-47.0KCCT-ND
90 | A0073 | M | 4 | CRCW080533R0FKEA | 33E | R98,R99,R100,R105 |  | R98,R99,R100,R105 | 805 | Vishay | DigiKey | 541-33.0CCT-ND
91 | A0074 | M | 1 | CRCW0805820RFKEA | 820 OHM | R110 |  | R110 | 805 | Vishay | DigiKey | 541-820CCT-ND
92 | A00109 | M | 1 | CRCW080563K4FKEA | 63.4K | R113 |  | R113 | 805 | Vishay | DigiKey | P63.4KCCT-ND
93 | A0050 | M | 2 | CRCW080510K0FKEA | RES 10K |  | R124,R123 | R124,R123 | 805 | Vishay | DigiKey | 541-10.0KCCT-ND
94 | A0106 | M | 1 | CRCW0805536KFKEA | 536k | R125 |  | R125 | 805 | Vishay | DigiKey | 541-536KCCT-ND
95 | A0075 | M | 2 | CRCW08056K80FKEA | 6K8 | R128,R139 |  | R128,R139 | 805 | Vishay | DigiKey | 541-6.80KCCT-ND
96 | A00104 | M | 2 | CRCW0805120RFKEA | 120 OHM | R134,R144 |  | R134,R144 | 805 | Vishay | DigiKey | 541-120CCT-ND
|  |  | 5 | none | PLT HOLE DNP | SC1,SC2,SC3,SC4,SC5 |  | SC1,SC2,SC3,SC4,SC5 | MHOLEP5D4 | none | none | none
97 | A00119 | D | 1 | P227EE1CXC | DPST OFF-ON - | SW1 |  | SW1 | POWER SWITCH EG1026-ND | E-Switch | DigiKey | EG1026-ND
98 | A00123 | R | 2 | TC1-1TG2+ | TC1-1TG2+ | T5,T1 |  | T5,T1 | AT224 | Mini-Circuits | Mini-Circuits | TC1-1TG2+
99 | A00122 | R | 2 | TC4-1T+ | TC4-1T+ | T4,T2 |  | T4,T2 | AT224 | Mini-Circuits | Mini-Circuits | TC4-1T+
100 | A00126 | R | 1 | ADT1.5-1+ | ADT1.5-1+ | T3 |  | T3 | CD542 | Mini-Circuits | Mini-Circuits | ADT1.5-1+
101 | NR | D | 1 | M25P16-VMN6TPCT-ND | M25P16VMW6G | U1 |  | U1 | SOIC-8 | Numonyx | DigiKey | M25P16-VMN6TPCT-ND
102 | A0078 | R | 1 | TLV320AIC23BIPWR | TLV320AIC23B | U2 |  | U2 | TSSOP-28 | TI | DigiKey | 296-15031-1-ND
103 | A0079 | R | 2 | LMC6482AIM/NOPB | LM6482AM | U3,U4 |  | U3,U4 | SOIC-8 | NSC | DigiKey | LMC6482AIM-ND
104 | A0080 | D | 1 | AD9744ARUZ | AD9744ARU | U5 |  | U5 | TSSOP-28 | Analog Devices | DigiKey | AD9744ARUZ-ND
105 | A0081 | R | 2 | OPA2674ID | OPA2764ID | U7,U6 |  | U7,U6 | SOIC-8 | TI | Newark | 73H4297
106 | A0117 | D | 1 |  | TCXO 25MHz | U8 |  | U8 | SMD 5mm x 3.2mm5MM | Fox | DigiKey | 631-1074-1-ND
107 | A0098 | M | 1 | EP3C40Q240C8N | EP3C40Q240 | U9 |  | U9 | PQFP-240 | Altera | DigiKey | 544-2551-ND
108 | A0084 | R | 1 | LTC2208CUP#PBF | LTC2208CUP | U10 |  | U10 | QFN-64 (UPDATED2) | Linear Tech | DigiKey | LTC2208CUP#PBF-ND
109 | A0085 | R | 1 | LTC6400CUD-20#PBF | LTC6400-20 | U11 |  | U11 | QDN-16 | Linear Tech | DigiKey | LTC6400CUD-20#PBF-ND
110 | A00124 | R | 1 | DAT-31-SP+ | DAT-31-SP+ | U12 |  | U12 | QFN-20 | Mini-Circuits | Mini-Circuits | DAT-31-SP+
111 | A0094 | R | 1 | KSZ9021RL | KSZ9021RL | U13 |  | U13 | LQFP-64 | Micrel | DigiKey | 576-3439-ND
112 | A0086 | R | 1 | SN65LVDM180D | SN65LVDM180D | U14 |  | U14 | SOIC-14 | TI | DigiKey | 296-1420-5-ND
113 | NR | M | 1 | 25AA02E48T-I/OT | 25AA02E48 | U15 |  | U15 | SOT-23-6 | Microchip | DigiKey | 25AA02E48T-I/OTCT-ND
114 | A0088 | D | 1 | CVHD-950-122.880 | TCXO 122.88MHz | U16 |  | U16 | SMD 14mm x 9mm | Crystek | DigiKey | 744-1271-ND
115 | A0089 | R | 1 | ADC78H90CIMT/NOPB | ADC78H90CIMT | U17 |  | U17 | 16-TSSOP | National | DigiKey | ADC78H90CIMT-ND
116 | NR | M | 1 | NCP1117ST12T3G | NCP1117ST12T3G | U18 |  | U18 | SOT-223 | ON Semi | Mouser | 863-NCP1117ST12T3G
117 | A0099 | M | 2 | LD1117AS12TR | LD1117-1.2V | U30,U19 |  | U30,U19 | SOT-223 | ST Micro | DigiKey | 497-6445-1-ND
118 | A0091 | M | 2 | 74LCX541MTC | 74LCX541 | U25,U20 |  | U25,U20 | TSSOP-20 | Fairchild | DigiKey | 74LCX541MTC-ND
119 | A0092 | R | 1 | TPA0202PWP | TPA0202PWP | U21 |  | U21 | TPA0202 (TSSOP-24centrepth ) | TI | DigiKey | 296-1940-5-ND
120 | A0093 | R | 1 | ULN2003AD | ULN2003AD | U22 |  | U22 | SOIC-16 | TI | DigiKey | 296-1368-5-ND
121 | A00100 | R | 1 | LT1529CQ-3.3#PBF | LT1529-3.3V | U23 |  | U23 | Q PACKAGE (UPDATE2) | Linear Tech | DigiKey | LT1529CQ-3.3#PBF-ND
122 | A00101 | D | 1 | LT3680EMSE#PBF | LT3680 | U58 (old bom U24) |  | U58 (OLD BOM U24) | DFN (UPDATED) | Linear Tech | DigiKey | LT3680EMSE#PBF-ND
123 | A0095 | M | 1 | FOX924B-10.000 | TCXO 10MHz | U26 |  | U26 | SMD 5mm x 3.2mm5MM | Fox | DigiKey | 631-1067-1-ND
124 | A00102 | M | 1 | LD1117S25TR | LD1117-2.5V | U27 |  | U27 | SOT-223 | ST Micro | DigiKey | 497-7309-1-ND
125 | A00103 | M | 4 | LD1117S33CTR | LD1117-3.3V | U28,U29,U31,U32 |  | U28,U29,U31,U32 | SOT-223 | ST Micro | DigiKey | 497-1241-1-ND
126 |  | D | 1 | 0ZCC0160BF2C |  | F2 |  | PTC RESTTBLE 1.60A 16 |  | Bel Fuse
127 |  | D | 1 | PTS18126V300 |  |  | F3 | 3A hold current
128 |  | M | 1 | CRCW080550R0FKTA | 50E |  |  | R141
|  |  |  | Note 1 - R102, R145 are 0E bypass resistors in case you do not want to use SW1, if using SW1 they can either be populated by 10nf caps or left unpopulated |  |  | R102,R145
Note 2 - Code Column is Apache Labs Component Code (For Internal Use Only)