## BOM
KU6X / K9IVB TRS Through Hole BOM
Alternate parts
| REF Des | Value | Mfg | Vendor | Part # | 1 @ $ | Description | Pkg
| Alt C1 | 22pf | Wurth | 1 | 710-885342008008 | 0.22 | Multilayer Ceramic Capacitors MLCC - SMD/SMT WCAP-CSMH 1000V 22pF 1206 5% COG | 1206
| Alt C1 | 22pf | AVX | 1 | 581-1206GA220JAT2A | 0.9 | Multilayer Ceramic Capacitors MLCC - SMD/SMT 2KV 22pF C0G 1206 5% HI VOLT | 1206
| Alt J1 | BNC Jack - End Launch | Bomar | 1 | 678-361V504EFT | 6.37 | RF Connectors / Coaxial Connectors BNC V-BITE W/FLG 50 OHM
| Alt J1 | BNC Jack - End Launch | Bomar | 2 | 991-1035-ND | 5.54 | RF Connectors / Coaxial Connectors BNC V-BITE W/FLG 50 OHM
| Alt J1 | BNC Jack - End Launch | "Pasternack" |  | PE44618 | 17.48 | BNC Female Connector Solder Attachment End Launch PCB [same as Bomar 361V504EFT]
| J4 | JST XH 2.5-3 Pin | JST | 2 | 455-2248-ND |  | CONN HEADER XH TOP 3POS 2.5MM 0.035" pin Diam
|  | Buy on ebay 10 sets for $2.43 | https://www.ebay.com/itm/10-Set-JST-XH-2-5-3-Pin-Battery-Connector-Plug-Female-Male-WITH-120MM-Wire-set-/253347517597?hash=item3afcb0549d
| Alt Q1 | SMPJ309 | InterFET | 1 | 106-SMPJ309 | 3.06 | JFET JFET N-Channel -25V 10mA 360mW 3.27mW | SOT-23
| Alt Q1 | MMBFJ309 | ON / Fairchild | 1 | 512-MMBFJ309 | 0.43 | RF JFET Transistors NCh RF Transistor | SOT-23
| PCB |  | OSHPark |  | Direct link below | 3 @ $16.20 | 3.31 x 0.98 inches
https://oshpark.com/shared_projects/TYqOS3Om
| Alt Enclosure | 1590G2 | Hammond | 1 | 546-1590G2 | 8.45 | Enclosures, Boxes, & Cases Diecast, Unpainted 3.94 x 1.97 x1.22
KU6X Original Rev D BOM
| TRS Bill of Materials |  | rev 7-27-18 |  | Pse Check my Website, KU6X.com. for any new vendor Information
| Ref | Value | Mfg | Vendor | Part # | Cost | Note
. | R1 | 1 meg, 1/8 W | KOA /Xicon | 1 | 299-1M-RC | 0.13
| R2 | 4.7, 1/8 W | " | 1 | 299-4.7-RC | 0.13
. | R3 | 1K, 1/8 W | " | 1 | 299-1K-RC | 0.13
. | R4 | 1.5K, 1/8 W | " | 1 | 299-1.5k-RC | 0.13
. | R5 | 270K, 1/8 W | " | 1 | 299-270K-RC | 0.13
. | R6 | 220 1/2W Metal Oxide | KOA Speer | 1 | MOS1/2CT52R221J | 0.1
| R7 | 470, 1/8 W | KOA /Xicon | 1 | 299-470-RC | 0.13
| R13 | 470, 1/4 w
. | R8 | 10K, 1/8 W | " | 1 | 299-10K-RC | 0.13
. | R9, R12 | 10, 1/8 W | " | 1 | 299-10-RC | 0.13
. | R10 | 270 1/2W Metal Oxide | KOA Speer | 1 | MOS1/2CT52R271J | 0.1
. | R14 | 22K, 1/8 W | KOA /Xicon | 1 | 299-24K-RC | 0.13
. | C1 | 22pF 3KV SL Radial Low Diss | TDK | 1 | CC45SL3FD220JYNNA | 0.4
. | C2,4 | 100pF 100V C0G/NPO Radial |  | 2 | 478-4844-ND | 0.17
. | C3,5,6,8,11 | 0.1uF 100V, X7R radial |  | 2 | 478-4855-ND | 0.12
. | C8,10 | 0.01uF, 50V, X7R Radial |  | 2 | 399-9858-1 | 0.26
| C12 | 100uF, 50V | Nichicon | 2 | UVZ1H101MPD1TD | 0.4 | LS .138 .295 .315 dia by 0.52 high
| D1 | MA4P1200NM-401T PIN diode | Ma-Com | 2 | MA4P1200NM-401T | 10.94 | High power see text
. | D1,D2,5,6,7,8 | IN4148 |  | 2 | 1N4148FS-ND
. | D3,5 | BA479G, PIN Diode | Vishay | 2,1 | BA479G-GICT-ND | 0.43
. | D4 | IN5232B, 5.6V, 1/2 W Zener | Fairchild | 2,1 |  | 0.16
| L1 | 0.95uH, 17 turns #26, 37-6 core | Micrometals | 8,7,6 | 37-6 | 0.25 | Wind 17 turns #26 awg on type 37-6 Core. See text
. | L2 | 47 uH | Bourns | 1 | 542-78F470-RC | 0.22
| L2 optional | 47uH | Bourns | 1 | 652-9250A-473-RC | 1.45 | High Q will give a few db more gain on HF
. | L3 | 1000 uH | Bourns | 1 | 78F102J-RC | 0.22 | BC Band hi gain
. | L4 optional | 100uH | Bourns | 1 | 542-78F101-RC | 0.22 | Bias Tee (power injector)
. | Q1 | J309, JFET | InterFet | 12, 1 | 106-j309 | 4.09 | Check vendor 12
. | Q2,3 | SS9018 RF Transistor | Fairchild | 2,1 | SS9018HBU | 0.07
| J1 | S0-239 Rear Chassis Mount with D-flat | Amphenol | 3,10, 13 | 83-878 | 4.99 | must be Rear mount be careful here, there's confusion by some vendors!
| J1 - Alternate | You can use a standard SO239 square mount if you grind the corners off to fit |  | 9 |  | 0.89 | You will also need a nut and lockwasher.
| J2, P2 | 2.1 mm by 5.5 mm barrel power cable pigtail M/F pair |  | 4 |  | 4.99 | for 5 pair, Amazon has a good selection, used for CCTV cameras
| J3,P3 | Stereo Headphone/Audio Extension cable 3.5 mm, female for TRS, male for gain pot |  | 4
. | Output cable | 10 inches SMA male |  | 11, 9,4,8 |  |  | Use 1/2 of a 50cm SMA male to SMA male, RG 316
| Header for L3 Bypass |  | Sullens Connector Solutions | 2 | PEC36SABN S1022E-36-ND | 2.31 | 1 piece is 36 pins. Cut for 3 pins
| Shunt Jumper, L3 Bypass |  | " | 2 | S9337-ND | 0.1 | 2 Pin "shunt jumper"
| External gain pot | 10K linear pot, panel mount |  | 1 | P160KN-0QC15B10K | 0.72
| misc SMA adapters |  |  | 9 |  |  | There are anumber of SMA to BNC adapters available on eBay
| Misc 1 | Solder 60/40 acid core |  | 4
| Misc 2 | Copper Pipe, 1 inch by 18 in cut to 6 in long |  | 5
| Misc 3 | Copper pipe end cap, 1 inch |  | 5
| Misc 4 | Diamond "PCB Island" cutting tool |  | 6
| Vendor # | [5 empty] | There are multiple sources for the
| 1 | Mouser |  |  |  |  | above parts. I've tried for the least
| 2 | Digikey |  |  |  |  | expensive option.
| 3 | R.F. Parts
| 4 | Amazon ("SIM and NAT" supplier)
| 5 | Home Depot
| 6 | Dan's Small Parts
| 7 | Amidon
| 8 | Available on eBay
| 9 | Wired Communications, Scottsdale |  |  |  |  | https://www.wiredco.com/
| 10 | American Radio Supply |  |  |  |  | https://www.americanradiosupply.com
| 11 | One possible Ebay source for SMA cables | areyourshop-008 |  |  |  | This vendor has U.S. stock and had quick delivery, $5.45 for 5
| 12 | One possible Ebay source for J309s $4.01 /10 | adeleparts2010
| 13 | Bob's CB |  |  |  |  | https://www.bobscb.com
Additional notes
| Q1 | You can change Q1 from a J-309 to a J-310 by increasing R2 to 27 Ohms 1/8 W. You must also bypass R2 with a 0.1uF cap
The R2 holes on the rev D board are increased to allow two parts to be piggy-backed