## drill pos
Modified Drill file to determine hole and mounting locations
Ref: StepAttenuatorSMA_v2r1-PTH.drl
M48
;DRILL file {KiCad (5.0.2)-1} date 2020-03-07 18:51:47
;FORMAT={-:-/ absolute / metric / decimal}
FMAT,2
METRIC,TZ
|  | T1C0.400 |  |  |  | PTH
|  | T2C1.250 |  |  |  | LC2255
|  | T3C1.300 |  |  |  | LC2255
%
G90
G05
|  | T1 | = | 0.4 |  | Plated through holes
|  | X |  | Y
| x | 111.225 | y | -89.775
| x | 111.325 | y | -79.925
| x | 111.4 | y | -82.375
| x | 111.5 | y | -85.7
| x | 112 | y | -77
| x | 112.3 | y | -87.4
| x | 112.6 | y | -83.7
| x | 112.7 | y | -90.6
| x | 112.9 | y | -81
| x | 114.1 | y | -82.5
| x | 115.7 | y | -83.4
| x | 117.6 | y | -83.3
| x | 117.8 | y | -78.4
| x | 117.9 | y | -76.8
| x | 119.1 | y | -91
| x | 119.4 | y | -78.5
| x | 120.75 | y | -75.45
| x | 121 | y | -73.3
| x | 121.075 | y | -71.45
| x | 123.6 | y | -73.6
| x | 124.675 | y | -71.375
| x | 128.625 | y | -71.4
| x | 129.3 | y | -84.2
| x | 129.6 | y | -77.6
| x | 130.8 | y | -89.4
| x | 131.9 | y | -90.2
| x | 132.7 | y | -71.5
| x | 137.6 | y | -71.5
| x | 139.4 | y | -77.65
| x | 139.55 | y | -84.2
| x | 140.3 | y | -90.1
| x | 141.7 | y | -90.1
| x | 142.9 | y | -71.65
| x | 148.05 | y | -71.75
| x | 149.55 | y | -84.3
| x | 149.6 | y | -77.9
| x | 150.3 | y | -89.9
| x | 151.6 | y | -89.9
| x | 153.35 | y | -71.65
| x | 159.05 | y | -71.75
| x | 159.35 | y | -77.8
| x | 159.6 | y | -84.1
| x | 160.3 | y | -90.1
| x | 161.9 | y | -90
| x | 163.5 | y | -71.75
| x | 168.2 | y | -71.85
| x | 169.55 | y | -77.8
| x | 169.7 | y | -84.15
| x | 170.3 | y | -90
| x | 171.9 | y | -90.1
| x | 172.6 | y | -71.75
| x | 176.45 | y | -72
| x | 179.3 | y | -71.85
| x | 180.2 | y | -77.15
| x | 180.7 | y | -90
| x | 183 | y | -89.9
| x | 183.4 | y | -81.6
| x | 185.7 | y | -85.6
| x | 185.9 | y | -79.6
| x | 186 | y | -82
| x | 186 | y | -88.8
| x | 188 | y | -80.5
| x | 188 | y | -83.5
| x | 188 | y | -87.2
| x | 188 | y | -90.5
| x | 188.1 | y | -78
|  | T2 | = | 1.25 |  | LC2255
[5 empty] | Sw | Pin | C/L
| x | 133 | y | -77.8 | 5 | 4 | 134.5
| x | 133 | y | -81 | 5 | 5 com
| x | 133 | y | -84.2 | 5 | 6
| x | 136 | y | -77.8 | 5 | 1
| x | 136 | y | -81 | 5 | 2 com
| x | 136 | y | -84.2 | 5 | 3
| x | 163 | y | -77.8 | 2 | 4 | 164.5
| x | 163 | y | -81 | 2 | 5 com
| x | 163 | y | -84.2 | 2 | 6
| x | 166 | y | -77.8 | 2 | 1
| x | 166 | y | -81 | 2 | 2 com
| x | 166 | y | -84.2 | 2 | 3
| x | 143 | y | -77.8 | 4 | 4 | 144.5
| x | 143 | y | -81 | 4 | 5 com
| x | 143 | y | -84.2 | 4 | 6
| x | 146 | y | -77.8 | 4 | 1
| x | 146 | y | -81 | 4 | 2 com
| x | 146 | y | -84.2 | 4 | 3
| x | 173 | y | -77.8 | 1 | 4 | 174.5
| x | 173 | y | -81 | 1 | 5 com
| x | 173 | y | -84.2 | 1 | 6
| x | 176 | y | -77.8 | 1 | 1
| x | 176 | y | -81 | 1 | 2 com
| x | 176 | y | -84.2 | 1 | 3
| x | 123 | y | -77.8 | 6 | 4 | 124.5
| x | 123 | y | -81 | 6 | 5 com
| x | 123 | y | -84.2 | 6 | 6
| x | 126 | y | -77.8 | 6 | 1
| x | 126 | y | -81 | 6 | 2 com
| x | 126 | y | -84.2 | 6 | 3
| x | 153 | y | -77.8 | 3 | 4 | 154.5
| x | 153 | y | -81 | 3 | 5 com
| x | 153 | y | -84.2 | 3 | 6
| x | 156 | y | -77.8 | 3 | 1
| x | 156 | y | -81 | 3 | 2 com
| x | 156 | y | -84.2 | 3 | 3
|  | T3 | = | 1.3 |  | LC2255
[5 empty] | Sw | Mtg Pin
| x | 131.5 | y | -86.7 | 5 | top left | 134.5
| x | 137.5 | y | -75.3 | 5 | bot right
| x | 161.5 | y | -86.7 | 2 | top left | 164.5
| x | 167.5 | y | -75.3 | 2 | bot right
| x | 141.5 | y | -86.7 | 4 | top left | 144.5
| x | 147.5 | y | -75.3 | 4 | bot right
| x | 171.5 | y | -86.7 | 1 | top left | 174.5
| x | 177.5 | y | -75.3 | 1 | bot right
| x | 121.5 | y | -86.7 | 6 | top left | 124.5
| x | 127.5 | y | -75.3 | 6 | bot right
| x | 151.5 | y | -86.7 | 3 | top left | 154.5
| x | 157.5 | y | -75.3 | 3 | bot right
T0
|  | M30 | [6 empty] | Note: Original jpg [ref below] is approx 1.535 x too big as rendered in file
Ref: SMA_StepAttenDrillTemplateRev1.jpg
Note: PCB design origin (0,0) places the PCB outline and other locations as indicated below
|  | mm |  | mm | [6 empty] | PCB is 80 x 22 mm
| x | 110 | y | -70 |  | Top Left Corner |  | (x,y) |  |  | Orientation of PCB relative to top cover
| x | 110 | y | -92 |  | Bottom Left Corner |  | (190,-92)
| x | 190 | y | -70 |  | Top Right Corner
| x | 190 | y | -92 |  | Bottom Right Corner
| x | 115 | y | na |  | J2 centerline
| x | 185 | y | na |  | J1 centerline | [7 empty] | <-- | Top Left corner as designed
(110,-70)
| x | 124.5 | y | na |  | SW 6 centerline |  |  |  | SW1 |  |  | SW6
| x | 134.5 | y | na |  | SW 5 centerline |  | (0,38.5) | [6 empty] | (92.6,38.5)
| x | 144.5 | y | na |  | SW 4 centerline
| x | 154.5 | y | na |  | SW 3 centerline | [8 empty] | SMA Jacks mount on "TOP" side
| x | 164.5 | y | na |  | SW 2 centerline
| x | 174.5 | y | na |  | SW 1 centerline
Switches Mount on "BOTTOM" side
Note: +Z reference 0 [zero] is top of PCB. Negative #'s below PCB
mm
|  | x & y na | Z | 0 |  | Top of PCB |  | (0,0) | [6 empty] | (92.6,0)
|  | x & y na | Z | -1.6 |  | Bottom PCB |  |  | Note: | Spacing between J1 &SW1 center lines 10.5mm
Spacing between J2 &SW6 center lines 9.5mm
|  | x & y na | Z | 0.635 |  | Center of J1 & J2 |  |  |  | Spacing between all SW center lines is 10mm
|  | x & y na | Z | 3.81 |  | Top of J1 & J2 |  |  |  | Spacing between J1 & J2 center lines is 70mm
[10 empty] | 13/64 = | 0.20312 | in | 5.1594 | mm
|  | x & y na | Z | -7.1 |  | Center of plungers SW1,2,3,4,5,6 [5.50mm high] |  |  |  | 9/32 = | 0.28125 | in | 7.1437 | mm
|  | x & y na | Z | -11.2 |  | Top of SW1-6 [9.60mm high]
[9 empty] | (x,z) | Left Z Axis positions [mm[
|  | x & y na | Z | -7.39 |  | Width of PCB assy
|  | x & y na | Z | -3.695 |  | Centerline of Assy |  |  | (0,38.5) | 38.5 |  | Top of Cover
[10 empty] | 33.5 |  | Top Screw hole
|  | x & y na | Z | -3.695 |  | Centerline of top cover relative to PCB |  |  |  | 22.945 |  | Cline for J1 & 2
[9 empty] | (0,19.25) | 19.25 |  | Cover Top Center line
Note: Dimintions below are not referenced to the pcb assy | [9 empty] | 15.845 |  | Cl for Sw 1- 6
[10 empty] | 5 |  | Bottom Screw hole
| X | 82.8 | Z | 28.5 |  | Distance between top cover mounting holes |  |  | (0,0) | 0 |  | Bottom of Cover
| X | 92.6 | Z | 38.5 |  | Width of top cover
| X | 46.3 | Z | 19.25 |  | Centerline of top cover |  |  | (x,z) | Bottom X Axis positions [mm]
[9 empty] | (0,0) | 5 |  | Cover Left side
| X | 0 | Z | 28.5 |  | Distance between Vertical screw holes |  |  |  | 6.3 |  | Left Screw hole
| X | 82.6 | Z | 0 |  | Distance between Horizontal screw holes |  |  |  | 11.3 |  | J1 CL
[10 empty] | 21.8 |  | SW1 CL
[10 empty] | 31.8 |  | SW2 CL
[10 empty] | 41.8 |  | SW3 CL
[9 empty] | (46.3,0) | 46.3 |  | Top Cover Center Line
[10 empty] | 51.8 |  | SW4 CL
[10 empty] | 61.8 |  | SW5 CL
[10 empty] | 71.8 |  | SW6 CL
[10 empty] | 81.3 |  | J2 CL
[10 empty] | 87.6 |  | Right Screw hole
[9 empty] | (92.6,0) | 92.6 |  | Cover Right side