## Sheet1
Name | Alias | Shape | P/N | QTY | PRICE | COST
C1,C5,C22,C25,C27,C30,C31 | 0.1uF/50V | C0805 | Mouser 80-C0805C104J5RAUTO | 7 | 0.22 | 1.54
C2,C26 | 10uF/25V | C0805 | Mouser 81-GRM219R61E106KA2J | 2 | 1.21 | 2.42
C3, C16 | 100p/500V, NP0 | R/C1206 | Mouser 603-CC206JRNPOBBN101 | 2 | 0.28 | 0.56
C4 | DNI | R/C1206 |  | 1 |  | 0
C6,C7,C14,C15,C33,C37 | 0.01uF/ 50V | $C0805 | Mouser 581-08055C103J | 6 | 0.19 | 1.14
C8,C13 | 1000pF/ 50V | $C0805 | Mouser 80-C0805C102J5G | 2 | 0.12 | 0.24
C12, C10, C11 | 220p,500V,NP0 | R/C1206 | Mouser 81-GRM31A5C2H221JW1D | 3 | 0.26 | 0.78
C9 | DNI | R/C1206 |  | 0 |  | 0
C17 | DNI | R/C1206 |  | 0 |  | 0
C18 | DNI | C0805_W |  | 0 |  | 0
C19 | DNI | C0805_W |  | 0 |  | 0
C20 | DNI | C0805_W |  | 0 |  | 0
C21 | DNI | C0805_W |  | 0 |  | 0
C23,C29 | 560u/35V |  | Mouser 667-EEE-FT1V561AP | 2 | 1.42 | 2.84
C24, C32,C34,C35,C36 | 1U,50V | C0805_W | Mouser 80-C0805C105K5R | 5 | 0.39 | 1.95
C28 | 10U/35V Tantal | TAN_C | Mouser 80-T491C106K035 | 1 | 0.99 | 0.99
D1,D2,D3,D4,D5 | BAS16J |  | Mouser 771-BAS16J115 | 5 | 0.18 | 0.9
D6 |  |  | Mouser 821-MBRS2545CT, | 1 | 1.27 | 1.27
J1,J2 | SMA, 90deg. |  | Mouser 960-PCB.SMAFRA.HT Or equivalent.Search on E-bay or Aliexpress | 2 | 3.24 | 6.48
J3 | Header 2x3 |  | Mouser 538-90131-0123 | 1 | 0.77 | 0.77
L1 | BN-43-2402 |  | Altronics Pkg of 6 (or Kitsandparts 25 pcs./ $ 6.-) | 1 | 5.25 | 5.25 | 2pcs. Twisted 0,25 mm0 4 turn on BN-43-2402
L2 | FT-82-43 |  | Altronics pkg of 3 (or Kitsandparts 10pcs./ $ 7.-) | 1 | 4.5 | 4.5 | 10 turns 0,7mm 0 on FT-82-43
L3 | BN-61-002 |  | Kitsandparts | 1 | 5 | 5 | 4 pieces low impedance coax, shields in paralell as primary, inner leads in series for secondary.
L4 | FT-50-43 |  | Kitsandparts 25 pcs./ $ 7.- | 1 | $ 0.28 | 0.28 | 6 turns 1,5 mm0 on FT-50-43
L5 | Ferrite bead |  | Mouser 623-2743021447LF | 1 | 0.14 | 0.14
R1,R22 | 2K | $TRPOT3314J | Mouser 81-PVG5A202C03R00 | 2 | 3.04 | 6.08
R2,R21,R26 | 1K | $C0805 | Mouser 660-SG73P2ATTD102G | 3 | 0.5 | 1.5
R3,R17, R6,R7,R11,R12 | 22 | $C0805 | Mouser 660-SG73P2ATTD220G | 6 | 0.5 | 3 | For higher gain, remove R6 and R11. or use higher value
R4,R5,R13,R15,R18,R19,R20 | 4.7 | $C0805 | Mouser 667-ERJ-6GEYJ4R7V | 7 | 0.1 | 0.7
R8 | 100 Ohm 2W | C1812 | Mouser 667-ERJ-12NF1000U | 1 | 0.43 | 0.43
R8 alternate | 330 Ohm 0.75W | C1206 | Mouser 71-CRCW1206330RJNEAH | 3 | 0.51 | 1.53 | Three in parallel.
R9,R10 | 1.5K | $C0805 | Mouser 667-ERJ-6GEYJ152V | 2 | 0.1 | 0.2
R14 | 10k/3% | Thermistor | Mouser 594-NTCALUG01A103H | 1 | 1.09 | 1.09
R16 | 3.9K | $C0805 | Mouser 652-CR0805JW-392ELF | 1 | 0.1 | 0.1
R23,R24 | 0.02/2W | 2512 | Mouser 652-CRA2512FZ-R20ELF | 2 | $0.602 | 1.204
R25 | 10K | $C0805 | Mouser 652-CR0805-JW-103ELF | 1 | 0.1 | 0.1
R27 | 50 Ohm/1% | $C0805 | Mouser 71-CRCW0805-50 | 1 | 0.14 | 0.14
T1,T2 | RD100HHF1 |  | RF Parts | 2 | 32.25 | 64.5
T3 | BSS84 |  | Mouser 512-BSS84 | 1 | 0.26 | 0.26
T4 | BST82 |  | Mouser 771-BST82235 | 1 | 0.47 | 0.47
U1 | 78L08 | SO8 | Mouser 511-L78L08ACD-TR | 1 | 0.36 | 0.36
U2 | LMC6482 | SO8 | Mouser 926-LMC6482AIMX/NOPB | 1 | 1.92 | 1.92
Heatsink | 39K5030 |  | With fan, IBM, on e-Bay | 1 | 22 | 22
142.634