## Instructions
RXTX v6.2 20m/30m - Pick Sheets
Instructions
1 | This spreadsheet has four [4] pages Contained in three [3] separate tabs -[see below]
Instructions, Daughter Board and Main Board
2 | The Daughter Board and Main Board have been set up for the 20m/30m model, but may be
used as a template for other models by entering the correct values for that model.
3 | Print out the three pages [after any changes you make for a different model]
4 | Visually inspect or measure each part to determine its value or Part # and place on sheet
5 | Tape each part only at the very end to minimize contamination of the leads.
| note: | If there are a lot of loose parts - wait untill you have located all before attaching
6 | Below is an example of what I did on the Daughter Board.

## Daughter Board
RXTX 20m/30m Daughter Board
Resistors |  |  | Diodes
4.7K 5% | R100 |  | MPN3700 | D100
| R101 |  |  | D101
R107
| R108 |  | Transistors
220 5% | R102 |  | MPS5197 | Q100
Q101
1.8K 5% | R103 |  |  | Q102
R104
22K 5% | R105
R106
2.2K 5% | R109
680 5% | R110
1.0K 5% | R111
51 5% | R112
10K 5% 1/8W | R58 | On Main RXTX board
| R59 | On Main RXTX board
Capacitors
0.I 1206 SMT | C100, C101, C103, C104, C107
12pF Cer | C102
22pF cer | C105
0.01 Cer | C106

## Main Board
RXTX 20m/30m Main Board
Resistors
22.1 1% | R1
| R21 |  | 56.2 1% | R24
1.00K 1% | R2 |  | 33.2 1% | R26
R48
| R49 |  | 221 1% | R27
| R52 |  |  | R42
R53
|  |  | 22.1K 1% | R28
10.0K 1% | R3 |  |  | R40
| R4 |  |  | R43
R6
| R7 |  | 100 5% | R29 | 1/8 W
| R9 |  |  | R30 | 1/8 W
R10
| R12 |  | 2.2 5% | R31
| R13 |  |  | R32
R35
| R36 |  | 4.99K 1% | R34
| R41 |  |  | R37
| R45 |  |  | R38
R39
49.9 1% | R5
| R8 |  | 10.0 1% | R46
| R11 |  |  | R47
| R14 |  |  | R50
| R19 |  |  | R51
R20
| R44 |  | 10K 5% | R58 | 1/8 W
|  |  |  | R59 | 1/8 W
2.21k 1% | R15
| R16 |  | omit | R54, R55, R56, R57, R60
R18
R22
R25
R33
3.32K 1% | R17
475 1% | R23
Capacitors
10uF 16V | 22 in bag
0.001uF Cer | C2
C9
100pF Cer | C4
C11
C18
0.022 Cer | C6
C8
C13
C15
39pF Cer | C19
150pF Cer | C21
C23
330pF Cer | C22
180pF Cer | C24
0.033uF Cer | C36
390pF Cer | C37
0.047uF cer | C38
C39
1500pF cer | C40
C41
0.1uF 1206 SMT |  | 24used 26 in in strip
Omit | C44, C45
Not Used | C46, C47, C48, C49