## One sheet
SI570 Ham Band Programming Data Ver 4.0 with Xtall v2.4p frequencies[Single Sheet with Excel-VBA macros based upon Silicon Labs AN334 software & Si570 ver 0.31 Datasheet] by K9IVB
SI-570 Part #: 570BBC000141DG | [7 empty] | [MHz]
XtalFreq:[fxtal] [MHz] |  |  | 114.285 |  |  |  | Actual fxtal from initial Calc line = | 114.3059
Startup Freq [MHz] |  |  | 56.32
I2C Address [hex]: |  |  | 55 | [85 decimal] |  |  |  | Note: If you save this sheet with a new name after entering your specific start-up values
Startup RFREQ [decimal] |  |  | 43.3667 | 0x2B5DDE274 |  |  |  |  | You will not have to re-enter them the next time
Startup HS_DIV divider ratio: |  |  | [0x7 =] 11 | Reg #7 D7,D6,D5 [only 11,9,7,6,5 & 4 are valid - add 4 to number]
Startup N1 divider ratio: |  |  | [0x7 =] 8 | Reg#7 D4,D3,D2,D1,D0 - Reg#8 D7,D6 [add 1 to value, but only 1, & even values to 256 are valid]
Startup [Initial - default] Registers
[10 empty] | 0x2B5DDE274 | 0xE1 | 0xC2 | 0xB5 | 0xDD | 0xE2 | 0x74
|  |  | <=Click on button to run Macro |  |  |  | [MHz] | [MHz] | [MHz] | KM5H for v2.4p | 0x05 | 0x42 | 0xB5 | 0xBD | 0x61 | 0x50
[6 empty] | Min "value" = | 10 | 4850 | 42.43
[6 empty] | Max "value" = | 215 | 5670 | 49.6037 |  | Actual Values to be used for Startup [and Initializing] Registers
Band | Type | Frequency | x4 | x8 | HS_DIV | N1 | Freq [f0] | fdco | RFREQ | RFREQ | 7 | 8 | 9 | 10 | 11 | 12
|  | [MHz] | [MHz] | [MHz] | [decimal] | [decimal] | [MHz] | [MHz] | [decimal] | [hex] | [hex] | [hex] | [hex] | [hex] | [hex] | [hex]
Initial | Calc |  |  |  | 4 | 22 | 56.32 | See fxtal above | 43.3587 | 02B5BD6150 | 5 | 42 | B5 | BD | 61 | 50
[10 empty] | NEW Configuration | Actual Values to be used for Startup [and Initializing] Registers 9: New Register Configuration
Enter custom frequencies by replacing |  |  |  |  | 9 | 54 | 10 | 4860 | 42.5175 | 2A8479D66 | AD | 42 | A8 | 47 | 9D | 66
| the light blue numbers to the right |  |  |  | 4 | 62 | 20 | 4960 | 43.3923 | 2B646FB3D | 0F | 42 | B6 | 46 | FB | 3D
Only the J column from J19 to J245 will be calculated |  |  |  |  | 9 | 18 | 30 | 4860 | 42.5175 | 2A8479D66 | A4 | 42 | A8 | 47 | 9D | 66
| unless the VBA code is changed |  |  |  | 9 | 14 | 40 | 5040 | 44.0922 | 2C179ACB6 | A3 | 42 | C1 | 79 | AC | B6
For v2.4p enter freq |  | HERE |  |  | 7 | 14 | 50 | 4900 | 42.8674 | 2ADE0F623 | 63 | 42 | AD | E0 | F6 | 23
Xtall v2.4p | 1 | 1.846 | 7.384 |  | 7 | 94 | 7.384 | 4858.672 | 42.5059 | 2A818071A | 77 | 42 | A8 | 18 | 7 | 1A
Xtall v2.4p | 2 | 1.892 | 7.568 |  | 7 | 92 | 7.568 | 4873.792 | 42.6381 | 2AA35D530 | 76 | C2 | AA | 35 | D5 | 30
Xtall v2.4p | 3 | 3.546 | 14.184 |  | 9 | 38 | 14.184 | 4850.928 | 42.4381 | 2A7028826 | A9 | 42 | A7 | 2 | 88 | 26
Xtall v2.4p | 4 | 3.846 | 15.384 |  | 5 | 64 | 15.384 | 4922.88 | 43.0676 | 2B114D5F3 | 2F | C2 | B1 | 14 | D5 | F3
Xtall v2.4p | 5 | 7.046 | 28.184 |  | 11 | 16 | 28.184 | 4960.384 | 43.3957 | 2B654BDD5 | E3 | C2 | B6 | 54 | BD | D5
Xtall v2.4p | 6 | 7.221 | 28.884 |  | 7 | 24 | 28.884 | 4852.512 | 42.452 | 2A73B4AD8 | 65 | C2 | A7 | 3B | 4A | D8
Xtall v2.4p | 7 | 10.146 | 40.584 |  | 6 | 20 | 40.584 | 4870.08 | 42.6057 | 2A9B0D175 | 44 | C2 | A9 | B0 | D1 | 75
Xtall v2.4p | 8 | 14.046 | 56.184 |  | 11 | 8 | 56.184 | 4944.192 | 43.254 | 2B41085D7 | E1 | C2 | B4 | 10 | 85 | D7
Xtall v2.4p | 9 | 14.271 | 57.084 |  | 11 | 8 | 57.084 | 5023.392 | 43.9469 | 2BF268C94 | E1 | C2 | BF | 26 | 8C | 94
Xtall v2.4p | 10 | 18.114 | 72.456 |  | 7 | 10 | 72.456 | 5071.92 | 44.3715 | 2C5F17C3A | 62 | 42 | C5 | F1 | 7C | 3A
Xtall v2.4p | 11 | 21.046 | 84.184 |  | 6 | 10 | 84.184 | 5051.04 | 44.1888 | 2C3054740 | 42 | 42 | C3 | 5 | 47 | 40
Xtall v2.4p | 12 | 21.321 | 85.284 |  | 6 | 10 | 85.284 | 5117.04 | 44.7662 | 2CC424CDD | 42 | 42 | CC | 42 | 4C | DD
Xtall v2.4p | 13 | 24.936 | 99.744 |  | 5 | 10 | 99.744 | 4987.2 | 43.6303 | 2BA15A838 | 22 | 42 | BA | 15 | A8 | 38
Xtall v2.4p | 14 | 28.046 | 112.184 |  | 11 | 4 | 112.184 | 4936.096 | 43.1832 | 2B2EE69D9 | E0 | C2 | B2 | EE | 69 | D9
Xtall v2.4p | 15 | 28.092 | 112.368 |  | 11 | 4 | 112.368 | 4944.192 | 43.254 | 2B41085D7 | E0 | C2 | B4 | 10 | 85 | D7
Xtall v2.4p | 16 | 28.346 | 113.384 |  | 11 | 4 | 113.384 | 4988.896 | 43.6451 | 2BA526E56 | E0 | C2 | BA | 52 | 6E | 56
160M | Low edge | 1.8 |  | 14.4 | 5 | 68 | 14.4 | 4896 | 42.8324 | 2AD51A076 | 30 | C2 | AD | 51 | A0 | 76
|  | 1.82 |  | 14.56 | 7 | 48 | 14.56 | 4892.16 | 42.7988 | 2ACC80689 | 6B | C2 | AC | C8 | 6 | 89
|  | 1.84 |  | 14.72 | 11 | 30 | 14.72 | 4857.6 | 42.4965 | 2A7F19D32 | E7 | 42 | A7 | F1 | 9D | 32
|  | 1.86 |  | 14.88 | 4 | 82 | 14.88 | 4880.64 | 42.6981 | 2AB2B38C1 | 14 | 42 | AB | 2B | 38 | C1
|  | 1.88 |  | 15.04 | 9 | 36 | 15.04 | 4872.96 | 42.6309 | 2AA1804E7 | A8 | C2 | AA | 18 | 4 | E7
|  | 1.9 |  | 15.2 | 5 | 64 | 15.2 | 4864 | 42.5525 | 2A8D6F313 | 2F | C2 | A8 | D6 | F3 | 13
|  | 1.92 |  | 15.36 | 5 | 64 | 15.36 | 4915.2 | 43.0004 | 2B001A218 | 2F | C2 | B0 | 1 | A2 | 18
|  | 1.94 |  | 15.52 | 5 | 64 | 15.52 | 4966.4 | 43.4483 | 2B72C511E | 2F | C2 | B7 | 2C | 51 | 1E
|  | 1.96 |  | 15.68 | 5 | 62 | 15.68 | 4860.8 | 42.5245 | 2A8644822 | 2F | 42 | A8 | 64 | 48 | 22
|  | 1.98 |  | 15.84 | 11 | 28 | 15.84 | 4878.72 | 42.6813 | 2AAE66BCB | E6 | C2 | AA | E6 | 6B | CB
160M | High Edge | 2 |  | 16 | 4 | 76 | 16 | 4864 | 42.5525 | 2A8D6F313 | 12 | C2 | A8 | D6 | F3 | 13
80M | Low edge | 3.5 | 14 | 28 | 6 | 58 | 14 | 4872 | 42.6225 | 2A9F59E6C | 4E | 42 | A9 | F5 | 9E | 6C
|  | 3.52 | 14.08 | 28.16 | 6 | 58 | 14.08 | 4899.84 | 42.866 | 2ADDB3A63 | 4E | 42 | AD | DB | 3A | 63
|  | 3.54 | 14.16 | 28.32 | 4 | 86 | 14.16 | 4871.04 | 42.6141 | 2A9D337F0 | 15 | 42 | A9 | D3 | 37 | F0
|  | 3.56 | 14.24 | 28.48 | 9 | 38 | 14.24 | 4870.08 | 42.6057 | 2A9B0D175 | A9 | 42 | A9 | B0 | D1 | 75
|  | 3.58 | 14.32 | 28.64 | 5 | 68 | 14.32 | 4868.8 | 42.5945 | 2A982F37B | 30 | C2 | A9 | 82 | F3 | 7B
80M | CW | 3.6 | 14.4 | 28.8 | 5 | 68 | 14.4 | 4896 | 42.8324 | 2AD51A076 | 30 | C2 | AD | 51 | A0 | 76
|  | 3.62 | 14.48 | 28.96 | 7 | 48 | 14.48 | 4865.28 | 42.5637 | 2A904D10C | 6B | C2 | A9 | 4 | D1 | 0C
|  | 3.64 | 14.56 | 29.12 | 7 | 48 | 14.56 | 4892.16 | 42.7988 | 2ACC80689 | 6B | C2 | AC | C8 | 6 | 89
|  | 3.66 | 14.64 | 29.28 | 7 | 48 | 14.64 | 4919.04 | 43.034 | 2B08B3C06 | 6B | C2 | B0 | 8B | 3C | 6
|  | 3.68 | 14.72 | 29.44 | 11 | 30 | 14.72 | 4857.6 | 42.4965 | 2A7F19D32 | E7 | 42 | A7 | F1 | 9D | 32
|  | 3.7 | 14.8 | 29.6 | 4 | 82 | 14.8 | 4854.4 | 42.4685 | 2A77EF242 | 14 | 42 | A7 | 7E | F2 | 42
|  | 3.72 | 14.88 | 29.76 | 4 | 82 | 14.88 | 4880.64 | 42.6981 | 2AB2B38C1 | 14 | 42 | AB | 2B | 38 | C1
|  | 3.74 | 14.96 | 29.92 | 4 | 82 | 14.96 | 4906.88 | 42.9276 | 2AED77F41 | 14 | 42 | AE | D7 | 7F | 41
|  | 3.76 | 15.04 | 30.08 | 9 | 36 | 15.04 | 4872.96 | 42.6309 | 2AA1804E7 | A8 | C2 | AA | 18 | 4 | E7
|  | 3.78 | 15.12 | 30.24 | 7 | 46 | 15.12 | 4868.64 | 42.5931 | 2A97D37BC | 6B | 42 | A9 | 7D | 37 | BC
80M | Gen Phone | 3.8 | 15.2 | 30.4 | 5 | 64 | 15.2 | 4864 | 42.5525 | 2A8D6F313 | 2F | C2 | A8 | D6 | F3 | 13
|  | 3.82 | 15.28 | 30.56 | 5 | 64 | 15.28 | 4889.6 | 42.7764 | 2AC6C4A96 | 2F | C2 | AC | 6C | 4A | 96
|  | 3.84 | 15.36 | 30.72 | 5 | 64 | 15.36 | 4915.2 | 43.0004 | 2B001A218 | 2F | C2 | B0 | 1 | A2 | 18
|  | 3.86 | 15.44 | 30.88 | 5 | 64 | 15.44 | 4940.8 | 43.2244 | 2B396F99B | 2F | C2 | B3 | 96 | F9 | 9B
|  | 3.88 | 15.52 | 31.04 | 5 | 64 | 15.52 | 4966.4 | 43.4483 | 2B72C511E | 2F | C2 | B7 | 2C | 51 | 1E
|  | 3.9 | 15.6 | 31.2 | 6 | 52 | 15.6 | 4867.2 | 42.5805 | 2A9499E03 | 4C | C2 | A9 | 49 | 9E | 3
|  | 3.92 | 15.68 | 31.36 | 5 | 62 | 15.68 | 4860.8 | 42.5245 | 2A8644822 | 2F | 42 | A8 | 64 | 48 | 22
|  | 3.94 | 15.76 | 31.52 | 11 | 28 | 15.76 | 4854.08 | 42.4657 | 2A7737AC3 | E6 | C2 | A7 | 73 | 7A | C3
|  | 3.96 | 15.84 | 31.68 | 11 | 28 | 15.84 | 4878.72 | 42.6813 | 2AAE66BCB | E6 | C2 | AA | E6 | 6B | CB
|  | 3.98 | 15.92 | 31.84 | 9 | 34 | 15.92 | 4871.52 | 42.6183 | 2A9E46B2E | A8 | 42 | A9 | E4 | 6B | 2E
80M | High Edge | 4 | 16 | 32 | 4 | 76 | 16 | 4864 | 42.5525 | 2A8D6F313 | 12 | C2 | A8 | D6 | F3 | 13
40M | Low edge | 7 | 28 | 28 | 11 | 16 | 28 | 4928 | 43.1124 | 2B1CC4DDA | E3 | C2 | B1 | CC | 4D | DA
|  | 7.02 | 28.08 |  | 11 | 16 | 28.08 | 4942.08 | 43.2356 | 2B3C4D795 | E3 | C2 | B3 | C4 | D7 | 95
|  | 7.04 | 28.16 | 28.16 | 11 | 16 | 28.16 | 4956.16 | 43.3587 | 2B5BD6150 | E3 | C2 | B5 | BD | 61 | 50
|  | 7.06 | 28.24 |  | 11 | 16 | 28.24 | 4970.24 | 43.4819 | 2B7B5EB0B | E3 | C2 | B7 | B5 | EB | 0B
|  | 7.08 | 28.32 | 28.32 | 11 | 16 | 28.32 | 4984.32 | 43.6051 | 2B9AE74C6 | E3 | C2 | B9 | AE | 74 | C6
|  | 7.1 | 28.4 |  | 11 | 16 | 28.4 | 4998.4 | 43.7283 | 2BBA6FE81 | E3 | C2 | BB | A6 | FE | 81
|  | 7.12 | 28.48 | 28.48 | 11 | 16 | 28.48 | 5012.48 | 43.8514 | 2BD9F883D | E3 | C2 | BD | 9F | 88 | 3D
40M | CW | 7.125 | 28.5 |  | 11 | 16 | 28.5 | 5016 | 43.8822 | 2BE1DAAAB | E3 | C2 | BE | 1D | AA | AB
|  | 7.14 | 28.56 |  | 5 | 34 | 28.56 | 4855.2 | 42.4755 | 2A79B9CFE | 28 | 42 | A7 | 9B | 9C | FE
|  | 7.16 | 28.64 | 28.64 | 5 | 34 | 28.64 | 4868.8 | 42.5945 | 2A982F37B | 28 | 42 | A9 | 82 | F3 | 7B
40M | Gen Phone | 7.175 | 28.7 |  | 5 | 34 | 28.7 | 4879 | 42.6837 | 2AAF07459 | 28 | 42 | AA | F0 | 74 | 59
|  | 7.18 | 28.72 |  | 5 | 34 | 28.72 | 4882.4 | 42.7134 | 2AB6A49F9 | 28 | 42 | AB | 6A | 49 | F9
[80M] | [CW] | 7.2 | 28.8 | 28.8 | 5 | 34 | 28.8 | 4896 | 42.8324 | 2AD51A076 | 28 | 42 | AD | 51 | A0 | 76
|  | 7.22 | 28.88 |  | 7 | 24 | 28.88 | 4851.84 | 42.4461 | 2A723364E | 65 | C2 | A7 | 23 | 36 | 4E
|  | 7.24 | 28.96 | 28.96 | 7 | 24 | 28.96 | 4865.28 | 42.5637 | 2A904D10C | 65 | C2 | A9 | 4 | D1 | 0C
|  | 7.26 | 29.04 |  | 7 | 24 | 29.04 | 4878.72 | 42.6813 | 2AAE66BCB | 65 | C2 | AA | E6 | 6B | CB
|  | 7.28 | 29.12 | 29.12 | 7 | 24 | 29.12 | 4892.16 | 42.7988 | 2ACC80689 | 65 | C2 | AC | C8 | 6 | 89
40M | High Edge | 7.3 | 29.2 |  | 7 | 24 | 29.2 | 4905.6 | 42.9164 | 2AEA9A147 | 65 | C2 | AE | A9 | A1 | 47
[80M] |  | 7.32 | 29.28 | 29.28 | 7 | 24 | 29.28 | 4919.04 | 43.034 | 2B08B3C06 | 65 | C2 | B0 | 8B | 3C | 6
|  | 7.36 | 29.44 | 29.44 | 7 | 24 | 29.44 | 4945.92 | 43.2692 | 2B44E7182 | 65 | C2 | B4 | 4E | 71 | 82
|  | 7.4 | 29.6 | 29.6 | 7 | 24 | 29.6 | 4972.8 | 43.5043 | 2B811A6FF | 65 | C2 | B8 | 11 | A6 | FF
|  | 7.44 | 29.76 | 29.76 | 7 | 24 | 29.76 | 4999.68 | 43.7395 | 2BBD4DC7B | 65 | C2 | BB | D4 | DC | 7B
|  | 7.48 | 29.92 | 29.92 | 7 | 24 | 29.92 | 5026.56 | 43.9746 | 2BF9811F8 | 65 | C2 | BF | 98 | 11 | F8
|  | 7.52 | 30.08 | 30.08 | 9 | 18 | 30.08 | 4872.96 | 42.6309 | 2AA1804E7 | A4 | 42 | AA | 18 | 4 | E7
[80M] | [Gen Phone] | 7.6 | 30.4 | 30.4 | 5 | 32 | 30.4 | 4864 | 42.5525 | 2A8D6F313 | 27 | C2 | A8 | D6 | F3 | 13
|  | 7.64 | 30.56 | 30.56 | 5 | 32 | 30.56 | 4889.6 | 42.7764 | 2AC6C4A96 | 27 | C2 | AC | 6C | 4A | 96
|  | 7.68 | 30.72 | 30.72 | 5 | 32 | 30.72 | 4915.2 | 43.0004 | 2B001A218 | 27 | C2 | B0 | 1 | A2 | 18
|  | 7.72 | 30.88 | 30.88 | 5 | 32 | 30.88 | 4940.8 | 43.2244 | 2B396F99B | 27 | C2 | B3 | 96 | F9 | 9B
|  | 7.76 | 31.04 | 31.04 | 5 | 32 | 31.04 | 4966.4 | 43.4483 | 2B72C511E | 27 | C2 | B7 | 2C | 51 | 1E
|  | 7.8 | 31.2 | 31.2 | 6 | 26 | 31.2 | 4867.2 | 42.5805 | 2A9499E03 | 46 | 42 | A9 | 49 | 9E | 3
|  | 7.84 | 31.36 | 31.36 | 6 | 26 | 31.36 | 4892.16 | 42.7988 | 2ACC80689 | 46 | 42 | AC | C8 | 6 | 89
|  | 7.88 | 31.52 | 31.52 | 11 | 14 | 31.52 | 4854.08 | 42.4657 | 2A7737AC3 | E3 | 42 | A7 | 73 | 7A | C3
|  | 7.92 | 31.68 | 31.68 | 11 | 14 | 31.68 | 4878.72 | 42.6813 | 2AAE66BCB | E3 | 42 | AA | E6 | 6B | CB
|  | 7.96 | 31.84 | 31.84 | 11 | 14 | 31.84 | 4903.36 | 42.8968 | 2AE595CD2 | E3 | 42 | AE | 59 | 5C | D2
[80M] | [High Edge] | 8 | 32 | 32 | 4 | 38 | 32 | 4864 | 42.5525 | 2A8D6F313 | 9 | 42 | A8 | D6 | F3 | 13
30M | Low edge | 10.1 | 40.4 |  | 9 | 14 | 40.4 | 5090.4 | 44.5331 | 2C887B0FF | A3 | 42 | C8 | 87 | B0 | FF
|  | 10.12 | 40.48 |  | 6 | 20 | 40.48 | 4857.6 | 42.4965 | 2A7F19D32 | 44 | C2 | A7 | F1 | 9D | 32
|  | 10.14 | 40.56 |  | 6 | 20 | 40.56 | 4867.2 | 42.5805 | 2A9499E03 | 44 | C2 | A9 | 49 | 9E | 3
30M | High Edge | 10.15 | 40.6 |  | 6 | 20 | 40.6 | 4872 | 42.6225 | 2A9F59E6C | 44 | C2 | A9 | F5 | 9E | 6C
20M | Low edge | 14 | 56 |  | 11 | 8 | 56 | 4928 | 43.1124 | 2B1CC4DDA | E1 | C2 | B1 | CC | 4D | DA
|  | 14.02 | 56.08 |  | 11 | 8 | 56.08 | 4935.04 | 43.174 | 2B2C892B7 | E1 | C2 | B2 | C8 | 92 | B7
|  | 14.08 | 56.32 |  | 11 | 8 | 56.32 | 4956.16 | 43.3587 | 2B5BD6150 | E1 | C2 | B5 | BD | 61 | 50
|  | 14.1 | 56.4 |  | 11 | 8 | 56.4 | 4963.2 | 43.4203 | 2B6B9A62E | E1 | C2 | B6 | B9 | A6 | 2E
|  | 14.12 | 56.48 |  | 11 | 8 | 56.48 | 4970.24 | 43.4819 | 2B7B5EB0B | E1 | C2 | B7 | B5 | EB | 0B
|  | 14.14 | 56.56 |  | 11 | 8 | 56.56 | 4977.28 | 43.5435 | 2B8B22FE9 | E1 | C2 | B8 | B2 | 2F | E9
20M | CW | 14.15 | 56.6 |  | 11 | 8 | 56.6 | 4980.8 | 43.5743 | 2B9305257 | E1 | C2 | B9 | 30 | 52 | 57
|  | 14.16 | 56.64 |  | 11 | 8 | 56.64 | 4984.32 | 43.6051 | 2B9AE74C6 | E1 | C2 | B9 | AE | 74 | C6
|  | 14.18 | 56.72 |  | 11 | 8 | 56.72 | 4991.36 | 43.6667 | 2BAAAB9A4 | E1 | C2 | BA | AA | B9 | A4
|  | 14.2 | 56.8 |  | 11 | 8 | 56.8 | 4998.4 | 43.7283 | 2BBA6FE81 | E1 | C2 | BB | A6 | FE | 81
|  | 14.22 | 56.88 |  | 11 | 8 | 56.88 | 5005.44 | 43.7899 | 2BCA3435F | E1 | C2 | BC | A3 | 43 | 5F
20M | Gen Phone | 14.225 | 56.9 |  | 11 | 8 | 56.9 | 5007.2 | 43.8053 | 2BCE25496 | E1 | C2 | BC | E2 | 54 | 96
|  | 14.24 | 56.96 |  | 11 | 8 | 56.96 | 5012.48 | 43.8514 | 2BD9F883D | E1 | C2 | BD | 9F | 88 | 3D
|  | 14.26 | 57.04 |  | 11 | 8 | 57.04 | 5019.52 | 43.913 | 2BE9BCD1A | E1 | C2 | BE | 9B | CD | 1A
|  | 14.28 | 57.12 |  | 11 | 8 | 57.12 | 5026.56 | 43.9746 | 2BF9811F8 | E1 | C2 | BF | 98 | 11 | F8
|  | 14.3 | 57.2 |  | 11 | 8 | 57.2 | 5033.6 | 44.0362 | 2C09456D5 | E1 | C2 | C0 | 94 | 56 | D5
|  | 14.32 | 57.28 |  | 11 | 8 | 57.28 | 5040.64 | 44.0978 | 2C1909BB3 | E1 | C2 | C1 | 90 | 9B | B3
|  | 14.34 | 57.36 |  | 11 | 8 | 57.36 | 5047.68 | 44.1594 | 2C28CE090 | E1 | C2 | C2 | 8C | E0 | 90
20M | High Edge | 14.35 | 57.4 |  | 11 | 8 | 57.4 | 5051.2 | 44.1902 | 2C30B02FF | E1 | C2 | C3 | 0B | 2 | FF
17M | Low edge | 18.068 | 72.272 |  | 7 | 10 | 72.272 | 5059.04 | 44.2588 | 2C423F299 | 62 | 42 | C4 | 23 | F2 | 99
|  | 18.088 | 72.352 |  | 7 | 10 | 72.352 | 5064.64 | 44.3078 | 2C4EC9DBD | 62 | 42 | C4 | EC | 9D | BD
|  | 18.108 | 72.432 |  | 7 | 10 | 72.432 | 5070.24 | 44.3568 | 2C5B548E2 | 62 | 42 | C5 | B5 | 48 | E2
17M | CW | 18.11 | 72.44 |  | 7 | 10 | 72.44 | 5070.8 | 44.3617 | 2C5C959FF | 62 | 42 | C5 | C9 | 59 | FF
|  | 18.128 | 72.512 |  | 7 | 10 | 72.512 | 5075.84 | 44.4058 | 2C67DF407 | 62 | 42 | C6 | 7D | F4 | 7
|  | 18.148 | 72.592 |  | 7 | 10 | 72.592 | 5081.44 | 44.4547 | 2C7469F2B | 62 | 42 | C7 | 46 | 9F | 2B
17M | High Edge | 18.168 | 72.672 |  | 7 | 10 | 72.672 | 5087.04 | 44.5037 | 2C80F4A50 | 62 | 42 | C8 | 0F | 4A | 50
15M | Low edge | 21 | 84 |  | 6 | 10 | 84 | 5040 | 44.0922 | 2C179ACB6 | 42 | 42 | C1 | 79 | AC | B6
|  | 21.02 | 84.08 |  | 6 | 10 | 84.08 | 5044.8 | 44.1342 | 2C225AD1E | 42 | 42 | C2 | 25 | AD | 1E
|  | 21.04 | 84.16 |  | 6 | 10 | 84.16 | 5049.6 | 44.1762 | 2C2D1AD87 | 42 | 42 | C2 | D1 | AD | 87
|  | 21.06 | 84.24 |  | 6 | 10 | 84.24 | 5054.4 | 44.2182 | 2C37DADF0 | 42 | 42 | C3 | 7D | AD | F0
|  | 21.08 | 84.32 |  | 6 | 10 | 84.32 | 5059.2 | 44.2602 | 2C429AE58 | 42 | 42 | C4 | 29 | AE | 58
|  | 21.1 | 84.4 |  | 6 | 10 | 84.4 | 5064 | 44.3022 | 2C4D5AEC1 | 42 | 42 | C4 | D5 | AE | C1
|  | 21.12 | 84.48 |  | 6 | 10 | 84.48 | 5068.8 | 44.3442 | 2C581AF29 | 42 | 42 | C5 | 81 | AF | 29
|  | 21.14 | 84.56 |  | 6 | 10 | 84.56 | 5073.6 | 44.3862 | 2C62DAF92 | 42 | 42 | C6 | 2D | AF | 92
|  | 21.16 | 84.64 |  | 6 | 10 | 84.64 | 5078.4 | 44.4281 | 2C6D9AFFA | 42 | 42 | C6 | D9 | AF | FA
|  | 21.18 | 84.72 |  | 6 | 10 | 84.72 | 5083.2 | 44.4701 | 2C785B063 | 42 | 42 | C7 | 85 | B0 | 63
15M | CW | 21.2 | 84.8 |  | 6 | 10 | 84.8 | 5088 | 44.5121 | 2C831B0CB | 42 | 42 | C8 | 31 | B0 | CB
|  | 21.22 | 84.88 |  | 6 | 10 | 84.88 | 5092.8 | 44.5541 | 2C8DDB134 | 42 | 42 | C8 | DD | B1 | 34
|  | 21.24 | 84.96 |  | 6 | 10 | 84.96 | 5097.6 | 44.5961 | 2C989B19C | 42 | 42 | C9 | 89 | B1 | 9C
|  | 21.26 | 85.04 |  | 6 | 10 | 85.04 | 5102.4 | 44.6381 | 2CA35B205 | 42 | 42 | CA | 35 | B2 | 5
15M | Gen Phone | 21.275 | 85.1 |  | 6 | 10 | 85.1 | 5106 | 44.6696 | 2CAB6B253 | 42 | 42 | CA | B6 | B2 | 53
|  | 21.28 | 85.12 |  | 6 | 10 | 85.12 | 5107.2 | 44.6801 | 2CAE1B26D | 42 | 42 | CA | E1 | B2 | 6D
|  | 21.3 | 85.2 |  | 6 | 10 | 85.2 | 5112 | 44.7221 | 2CB8DB2D6 | 42 | 42 | CB | 8D | B2 | D6
|  | 21.32 | 85.28 |  | 6 | 10 | 85.28 | 5116.8 | 44.7641 | 2CC39B33E | 42 | 42 | CC | 39 | B3 | 3E
|  | 21.34 | 85.36 |  | 6 | 10 | 85.36 | 5121.6 | 44.8061 | 2CCE5B3A7 | 42 | 42 | CC | E5 | B3 | A7
|  | 21.36 | 85.44 |  | 6 | 10 | 85.44 | 5126.4 | 44.8481 | 2CD91B40F | 42 | 42 | CD | 91 | B4 | 0F
|  | 21.38 | 85.52 |  | 6 | 10 | 85.52 | 5131.2 | 44.8901 | 2CE3DB478 | 42 | 42 | CE | 3D | B4 | 78
|  | 21.4 | 85.6 |  | 6 | 10 | 85.6 | 5136 | 44.9321 | 2CEE9B4E0 | 42 | 42 | CE | E9 | B4 | E0
|  | 21.42 | 85.68 |  | 6 | 10 | 85.68 | 5140.8 | 44.974 | 2CF95B549 | 42 | 42 | CF | 95 | B5 | 49
|  | 21.44 | 85.76 |  | 6 | 10 | 85.76 | 5145.6 | 45.016 | 2D041B5B1 | 42 | 42 | D0 | 41 | B5 | B1
15M | High Edge | 21.45 | 85.8 |  | 6 | 10 | 85.8 | 5148 | 45.037 | 2D097B5E6 | 42 | 42 | D0 | 97 | B5 | E6
12M | Low edge | 24.89 | 99.56 |  | 5 | 10 | 99.56 | 4978 | 43.5498 | 2B8CBFCC5 | 22 | 42 | B8 | CB | FC | C5
|  | 24.91 | 99.64 |  | 5 | 10 | 99.64 | 4982 | 43.5848 | 2B95B5272 | 22 | 42 | B9 | 5B | 52 | 72
12M | CW | 24.93 | 99.72 |  | 5 | 10 | 99.72 | 4986 | 43.6198 | 2B9EAA81E | 22 | 42 | B9 | EA | A8 | 1E
|  | 24.95 | 99.8 |  | 5 | 10 | 99.8 | 4990 | 43.6548 | 2BA79FDCA | 22 | 42 | BA | 79 | FD | CA
|  | 24.97 | 99.88 |  | 5 | 10 | 99.88 | 4994 | 43.6898 | 2BB095377 | 22 | 42 | BB | 9 | 53 | 77
12M | High Edge | 24.99 | 99.96 |  | 5 | 10 | 99.96 | 4998 | 43.7248 | 2BB98A923 | 22 | 42 | BB | 98 | A9 | 23
10M | Low edge | 28 | 112 |  | 11 | 4 | 112 | 4928 | 43.1124 | 2B1CC4DDA | E0 | C2 | B1 | CC | 4D | DA
|  | 28.02 | 112.08 |  | 11 | 4 | 112.08 | 4931.52 | 43.1432 | 2B24A7049 | E0 | C2 | B2 | 4A | 70 | 49
|  | 28.04 | 112.16 |  | 11 | 4 | 112.16 | 4935.04 | 43.174 | 2B2C892B7 | E0 | C2 | B2 | C8 | 92 | B7
|  | 28.06 | 112.24 |  | 11 | 4 | 112.24 | 4938.56 | 43.2048 | 2B346B526 | E0 | C2 | B3 | 46 | B5 | 26
|  | 28.08 | 112.32 |  | 11 | 4 | 112.32 | 4942.08 | 43.2356 | 2B3C4D795 | E0 | C2 | B3 | C4 | D7 | 95
|  | 28.1 | 112.4 |  | 11 | 4 | 112.4 | 4945.6 | 43.2664 | 2B442FA04 | E0 | C2 | B4 | 42 | FA | 4
|  | 28.12 | 112.48 |  | 11 | 4 | 112.48 | 4949.12 | 43.2971 | 2B4C11C72 | E0 | C2 | B4 | C1 | 1C | 72
|  | 28.14 | 112.56 |  | 11 | 4 | 112.56 | 4952.64 | 43.3279 | 2B53F3EE1 | E0 | C2 | B5 | 3F | 3E | E1
|  | 28.18 | 112.72 |  | 11 | 4 | 112.72 | 4959.68 | 43.3895 | 2B63B83BF | E0 | C2 | B6 | 3B | 83 | BF
|  | 28.2 | 112.8 |  | 11 | 4 | 112.8 | 4963.2 | 43.4203 | 2B6B9A62E | E0 | C2 | B6 | B9 | A6 | 2E
|  | 28.22 | 112.88 |  | 11 | 4 | 112.88 | 4966.72 | 43.4511 | 2B737C89C | E0 | C2 | B7 | 37 | C8 | 9C
|  | 28.24 | 112.96 |  | 11 | 4 | 112.96 | 4970.24 | 43.4819 | 2B7B5EB0B | E0 | C2 | B7 | B5 | EB | 0B
|  | 28.26 | 113.04 |  | 11 | 4 | 113.04 | 4973.76 | 43.5127 | 2B8340D7A | E0 | C2 | B8 | 34 | 0D | 7A
|  | 28.28 | 113.12 |  | 11 | 4 | 113.12 | 4977.28 | 43.5435 | 2B8B22FE9 | E0 | C2 | B8 | B2 | 2F | E9
10M | CW | 28.3 | 113.2 |  | 11 | 4 | 113.2 | 4980.8 | 43.5743 | 2B9305257 | E0 | C2 | B9 | 30 | 52 | 57
|  | 28.32 | 113.28 |  | 11 | 4 | 113.28 | 4984.32 | 43.6051 | 2B9AE74C6 | E0 | C2 | B9 | AE | 74 | C6
|  | 28.34 | 113.36 |  | 11 | 4 | 113.36 | 4987.84 | 43.6359 | 2BA2C9735 | E0 | C2 | BA | 2C | 97 | 35
|  | 28.36 | 113.44 |  | 11 | 4 | 113.44 | 4991.36 | 43.6667 | 2BAAAB9A4 | E0 | C2 | BA | AA | B9 | A4
|  | 28.38 | 113.52 |  | 11 | 4 | 113.52 | 4994.88 | 43.6975 | 2BB28DC13 | E0 | C2 | BB | 28 | DC | 13
|  | 28.4 | 113.6 |  | 11 | 4 | 113.6 | 4998.4 | 43.7283 | 2BBA6FE81 | E0 | C2 | BB | A6 | FE | 81
|  | 28.42 | 113.68 |  | 11 | 4 | 113.68 | 5001.92 | 43.7591 | 2BC2520F0 | E0 | C2 | BC | 25 | 20 | F0
|  | 28.46 | 113.84 |  | 11 | 4 | 113.84 | 5008.96 | 43.8207 | 2BD2165CE | E0 | C2 | BD | 21 | 65 | CE
|  | 28.48 | 113.92 |  | 11 | 4 | 113.92 | 5012.48 | 43.8514 | 2BD9F883D | E0 | C2 | BD | 9F | 88 | 3D
|  | 28.5 | 114 |  | 11 | 4 | 114 | 5016 | 43.8822 | 2BE1DAAAB | E0 | C2 | BE | 1D | AA | AB
|  | 28.52 | 114.08 |  | 11 | 4 | 114.08 | 5019.52 | 43.913 | 2BE9BCD1A | E0 | C2 | BE | 9B | CD | 1A
|  | 28.54 | 114.16 |  | 11 | 4 | 114.16 | 5023.04 | 43.9438 | 2BF19EF89 | E0 | C2 | BF | 19 | EF | 89
|  | 28.56 | 114.24 |  | 11 | 4 | 114.24 | 5026.56 | 43.9746 | 2BF9811F8 | E0 | C2 | BF | 98 | 11 | F8
|  | 28.58 | 114.32 |  | 11 | 4 | 114.32 | 5030.08 | 44.0054 | 2C0163466 | E0 | C2 | C0 | 16 | 34 | 66
|  | 28.6 | 114.4 |  | 11 | 4 | 114.4 | 5033.6 | 44.0362 | 2C09456D5 | E0 | C2 | C0 | 94 | 56 | D5
|  | 28.8 | 115.2 |  | 11 | 4 | 115.2 | 5068.8 | 44.3442 | 2C581AF29 | E0 | C2 | C5 | 81 | AF | 29
|  | 28.9 | 115.6 |  | 7 | 6 | 115.6 | 4855.2 | 42.4755 | 2A79B9CFE | 61 | 42 | A7 | 9B | 9C | FE
|  | 29 | 116 |  | 7 | 6 | 116 | 4872 | 42.6225 | 2A9F59E6C | 61 | 42 | A9 | F5 | 9E | 6C
|  | 29.1 | 116.4 |  | 7 | 6 | 116.4 | 4888.8 | 42.7694 | 2AC4F9FD9 | 61 | 42 | AC | 4F | 9F | D9
|  | 29.2 | 116.8 |  | 7 | 6 | 116.8 | 4905.6 | 42.9164 | 2AEA9A147 | 61 | 42 | AE | A9 | A1 | 47
|  | 29.3 | 117.2 |  | 7 | 6 | 117.2 | 4922.4 | 43.0634 | 2B103A2B5 | 61 | 42 | B1 | 3 | A2 | B5
|  | 29.4 | 117.6 |  | 7 | 6 | 117.6 | 4939.2 | 43.2104 | 2B35DA423 | 61 | 42 | B3 | 5D | A4 | 23
|  | 29.5 | 118 |  | 7 | 6 | 118 | 4956 | 43.3573 | 2B5B7A591 | 61 | 42 | B5 | B7 | A5 | 91
|  | 29.6 | 118.4 |  | 7 | 6 | 118.4 | 4972.8 | 43.5043 | 2B811A6FF | 61 | 42 | B8 | 11 | A6 | FF
10M | High Edge | 29.7 | 118.8 |  | 7 | 6 | 118.8 | 4989.6 | 43.6513 | 2BA6BA86C | 61 | 42 | BA | 6B | A8 | 6C
6M | Low edge | 50 | 200 |  | 7 | 4 | 200 | 5600 | 48.9913 | 30FDC8703 | 60 | C3 | 0F | DC | 87 | 3
|  | 50.02 | 200.08 |  | 7 | 4 | 200.08 | 5602.24 | 49.0109 | 3102CCB78 | 60 | C3 | 10 | 2C | CB | 78
|  | 50.04 | 200.16 |  | 7 | 4 | 200.16 | 5604.48 | 49.0305 | 3107D0FED | 60 | C3 | 10 | 7D | 0F | ED
|  | 50.06 | 200.24 |  | 7 | 4 | 200.24 | 5606.72 | 49.0501 | 310CD5462 | 60 | C3 | 10 | CD | 54 | 62
|  | 50.08 | 200.32 |  | 7 | 4 | 200.32 | 5608.96 | 49.0697 | 3111D98D7 | 60 | C3 | 11 | 1D | 98 | D7
6M | CW | 50.1 | 200.4 |  | 7 | 4 | 200.4 | 5611.2 | 49.0893 | 3116DDD4C | 60 | C3 | 11 | 6D | DD | 4C
|  | 50.12 | 200.48 |  | 7 | 4 | 200.48 | 5613.44 | 49.1089 | 311BE21C1 | 60 | C3 | 11 | BE | 21 | C1
|  | 50.14 | 200.56 |  | 7 | 4 | 200.56 | 5615.68 | 49.1285 | 3120E6636 | 60 | C3 | 12 | 0E | 66 | 36
|  | 50.16 | 200.64 |  | 7 | 4 | 200.64 | 5617.92 | 49.1481 | 3125EAAAB | 60 | C3 | 12 | 5E | AA | AB
|  | 50.18 | 200.72 |  | 7 | 4 | 200.72 | 5620.16 | 49.1677 | 312AEEF20 | 60 | C3 | 12 | AE | EF | 20
|  | 50.2 | 200.8 |  | 7 | 4 | 200.8 | 5622.4 | 49.1873 | 312FF3395 | 60 | C3 | 12 | FF | 33 | 95
|  | 50.22 | 200.88 |  | 7 | 4 | 200.88 | 5624.64 | 49.2069 | 3134F780B | 60 | C3 | 13 | 4F | 78 | 0B
|  | 50.24 | 200.96 |  | 7 | 4 | 200.96 | 5626.88 | 49.2265 | 3139FBC80 | 60 | C3 | 13 | 9F | BC | 80
|  | 50.26 | 201.04 |  | 7 | 4 | 201.04 | 5629.12 | 49.2461 | 313F000F5 | 60 | C3 | 13 | F0 | 0 | F5
|  | 50.28 | 201.12 |  | 7 | 4 | 201.12 | 5631.36 | 49.2657 | 31440456A | 60 | C3 | 14 | 40 | 45 | 6A
|  | 50.3 | 201.2 |  | 7 | 4 | 201.2 | 5633.6 | 49.2853 | 3149089DF | 60 | C3 | 14 | 90 | 89 | DF
|  | 50.32 | 201.28 |  | 7 | 4 | 201.28 | 5635.84 | 49.3049 | 314E0CE54 | 60 | C3 | 14 | E0 | CE | 54
|  | 50.34 | 201.36 |  | 7 | 4 | 201.36 | 5638.08 | 49.3245 | 3153112C9 | 60 | C3 | 15 | 31 | 12 | C9
|  | 50.36 | 201.44 |  | 7 | 4 | 201.44 | 5640.32 | 49.3441 | 31581573E | 60 | C3 | 15 | 81 | 57 | 3E
|  | 50.38 | 201.52 |  | 7 | 4 | 201.52 | 5642.56 | 49.3637 | 315D19BB3 | 60 | C3 | 15 | D1 | 9B | B3
|  | 50.4 | 201.6 |  | 7 | 4 | 201.6 | 5644.8 | 49.3833 | 3.1621e+32 | 60 | C3 | 16 | 21 | E0 | 28
|  | 50.42 | 201.68 |  | 7 | 4 | 201.68 | 5647.04 | 49.4029 | 31672249D | 60 | C3 | 16 | 72 | 24 | 9D
|  | 50.44 | 201.76 |  | 7 | 4 | 201.76 | 5649.28 | 49.4225 | 316C26912 | 60 | C3 | 16 | C2 | 69 | 12
|  | 50.46 | 201.84 |  | 7 | 4 | 201.84 | 5651.52 | 49.4421 | 31712AD87 | 60 | C3 | 17 | 12 | AD | 87
|  | 50.48 | 201.92 |  | 7 | 4 | 201.92 | 5653.76 | 49.4617 | 31762F1FC | 60 | C3 | 17 | 62 | F1 | FC
|  | 50.5 | 202 |  | 7 | 4 | 202 | 5656 | 49.4813 | 317B33671 | 60 | C3 | 17 | B3 | 36 | 71
|  | 51 | 204 |  | 6 | 4 | 204 | 4896 | 42.8324 | 2AD51A076 | 40 | C2 | AD | 51 | A0 | 76
|  | 51.15 | 204.6 |  | 6 | 4 | 204.6 | 4910.4 | 42.9584 | 2AF55A1B0 | 40 | C2 | AF | 55 | A1 | B0
|  | 52 | 208 |  | 6 | 4 | 208 | 4992 | 43.6723 | 2BAC1A8A1 | 40 | C2 | BA | C1 | A8 | A1
|  | 52.5 | 210 |  | 6 | 4 | 210 | 5040 | 44.0922 | 2C179ACB6 | 40 | C2 | C1 | 79 | AC | B6
|  | 53 | 212 |  | 6 | 4 | 212 | 5088 | 44.5121 | 2C831B0CB | 40 | C2 | C8 | 31 | B0 | CB
|  | 53.5 | 214 |  | 6 | 4 | 214 | 5136 | 44.9321 | 2CEE9B4E0 | 40 | C2 | CE | E9 | B4 | E0
|  | 53.75 | 215 |  | 6 | 4 | 215 | 5160 | 45.142 | 2D245B6EB | 40 | C2 | D2 | 45 | B6 | EB
6M | High Edge | 54 | 216 |  | 6 | 4 | 216 | 5184 | 45.352 | 2D5A1B8F6 | 40 | C2 | D5 | A1 | B8 | F6